## Sheet2
Via het gegevensfilter (rij 5) in de kolommen A t/m F kunt u een keuze maken.
Kies Sector : | Kies Sub-sector: | Kies Process: | Kies Verfijning: | Kies Fuel type: | Kies Abatement type:
Sector | Sub-sector | Process | Verfijning | Fuel type | Abatement type | TSP | PM10 | PM2.5 | Unit | Rating | Source
1 Energy sector | Combustion plants < 50 MWth | Electricity, CHP, heat |  | Bit. Coal or sub bituminous coal | Filter | 6 | 6 | 5 | g/GJ | low | CORINAIR 2007 - CEPMEIP
1 Energy sector | Combustion plants < 50 MWth | Electricity, CHP, heat |  | Bit. Coal or sub bituminous coal | ESP | 15 | 12 | 6 | g/GJ | low | CORINAIR 2007 - CEPMEIP
1 Energy sector | Combustion plants < 50 MWth | Electricity, CHP, heat |  | Bit. Coal or sub bituminous coal | ESP | 30 | 25 | 12 | g/GJ | low | CORINAIR 2007 - CEPMEIP
1 Energy sector | Combustion plants < 50 MWth | Electricity, CHP, heat |  | Bit. Coal or sub bituminous coal | ESP | 140 | 70 | 17 | g/GJ | low | CORINAIR 2007 - CEPMEIP
1 Energy sector | Combustion plants < 50 MWth | Electricity, CHP, heat |  | Bit. Coal or sub bituminous coal | Cyclone | 100 | 60 | 35 | g/GJ | low | CORINAIR 2007 - CEPMEIP
1 Energy sector | Combustion plants < 50 MWth | Electricity, CHP, heat |  | Bit. Coal or sub bituminous coal | Cyclone | 500 | 250 | 100 | g/GJ | low | CORINAIR 2007 - CEPMEIP
1 Energy sector | Combustion plants < 50 MWth | Electricity, CHP, heat |  | Bit. Coal or sub bituminous coal | ESP & Other | 1.8 | 1.8 | 1.8 | g/GJ | low | KEMA; Meij,R., te Winkel, H., The emission of heavy metals and presistent organic pollutants from modern coal fired power stations, Atmospheric Environment (2007).
1 Energy sector | Combustion plants < 50 MWth | oil refineries |  | Coke | No abatement | 500 | 250 | 100 | g/GJ | low | CORINAIR 2007 - CEPMEIP
1 Energy sector | Combustion plants < 50 MWth | oil refineries |  | Petroleum Coke | Cyclone | 100 | 60 | 35 | g/GJ | low | CORINAIR 2007 - CEPMEIP
1 Energy sector | Combustion plants < 50 MWth | Electricity, CHP, heat |  | Municipal & Ind. waste | BAT | 15 | 13 | 10 | g/GJ | low | CORINAIR 2007 - CEPMEIP
1 Energy sector | Combustion plants < 50 MWth | Electricity, CHP, heat |  | Municipal & Ind. waste | Conventional | 100 | 70 | 55 | g/GJ | low | CORINAIR 2007 - CEPMEIP
1 Energy sector | Combustion plants < 50 MWth | Electricity, CHP, heat |  | Municipal & Ind. waste | No abatement | 600 | 350 | 210 | g/GJ | low | CORINAIR 2007 - CEPMEIP
1 Energy sector | Combustion plants < 50 MWth | Electricity, CHP, heat |  | Natural gas | Optimized Combustion | 0.1 | 0.1 | 0.1 | g/GJ | low | CORINAIR 2007 - CEPMEIP
1 Energy sector | Combustion plants < 50 MWth | Electricity, CHP, heat |  | Natural gas | Conventional | 0.2 | 0.2 | 0.2 | g/GJ | low | CORINAIR 2007 - CEPMEIP
1 Energy sector | Combustion plants < 50 MWth | Electricity, CHP, heat |  | Natural gas | Conventional | 0.9 | 0.9 | 0.9 | g/GJ | low | CORINAIR 2007 - US EPA
1 Energy sector | Combustion plants < 50 MWth | Electricity, CHP, heat |  | Gas works gas; Coke oven gas, blast furnace gas | Optimized Combustion | 0.1 | 0.1 | 0.1 | g/GJ | low | CORINAIR 2007 - CEPMEIP
1 Energy sector | Combustion plants < 50 MWth | Electricity, CHP, heat |  | Gas works gas; Coke oven gas, blast furnace gas | Conventional | 0.2 | 0.2 | 0.2 | g/GJ | low | CORINAIR 2007 - CEPMEIP
1 Energy sector | Combustion plants < 50 MWth | Electricity, CHP, heat |  | Gas works gas; Coke oven gas, blast furnace gas | Conventional | 5 | 5 | 5 | g/GJ | low | CORINAIR 2007 - CEPMEIP
1 Energy sector | Combustion plants < 50 MWth | Electricity, CHP, heat |  | Other gaseous fuel | Optimized Combustion | 0.1 | 0.1 | 0.1 | g/GJ | low | CORINAIR 2007 - CEPMEIP
1 Energy sector | Combustion plants < 50 MWth | Electricity, CHP, heat |  | Other gaseous fuel | Conventional | 5 | 5 | 5 | g/GJ | low | CORINAIR 2007 - CEPMEIP
1 Energy sector | Combustion plants < 50 MWth | Electricity, CHP, heat |  | Residual fuel oil & other oil | Optimized Combustion | 3 | 3 | 2.5 | g/GJ | low | CORINAIR 2007 - CEPMEIP
1 Energy sector | Combustion plants < 50 MWth | Electricity, CHP, heat |  | Residual fuel oil & other oil | Optimized Combustion | 14 | 12 | 10 | g/GJ | low | CORINAIR 2007 - CEPMEIP
1 Energy sector | Combustion plants < 50 MWth | Electricity, CHP, heat |  | Residual fuel oil & other oil | Conventional | 60 | 50 | 40 | g/GJ | low | CORINAIR 2007 - CEPMEIP
1 Energy sector | Combustion plants < 50 MWth | Electricity, CHP, heat |  | Residual fuel oil & other oil | BAT | 210 | 190 | 130 | g/GJ | low | CORINAIR 2007 - CEPMEIP
1 Energy sector | Combustion plants < 50 MWth | Electricity, CHP, heat |  | Brown Coal | Filter | 9 | 8 | 6 | g/GJ | low | CORINAIR 2007 - CEPMEIP
1 Energy sector | Combustion plants < 50 MWth | Electricity, CHP, heat |  | Brown Coal | ESP | 40 | 30 | 14 | g/GJ | low | CORINAIR 2007 - CEPMEIP
1 Energy sector | Combustion plants < 50 MWth | Electricity, CHP, heat |  | Brown Coal | Cyclone | 100 | 60 | 35 | g/GJ | low | CORINAIR 2007 - CEPMEIP
1 Energy sector | Combustion plants < 50 MWth | Electricity, CHP, heat |  | Peat | Filter | 9 | 8 | 6 | g/GJ | low | CORINAIR 2007 - CEPMEIP
1 Energy sector | Combustion plants < 50 MWth | Electricity, CHP, heat |  | Peat | Filter | 20 | 15 | 10 | g/GJ | low | CORINAIR 2007 - CEPMEIP
1 Energy sector | Combustion plants < 50 MWth | Electricity, CHP, heat |  | Peat | Filter | 40 | 30 | 20 | g/GJ | low | CORINAIR 2007 - CEPMEIP
1 Energy sector | Combustion plants < 50 MWth | Electricity, CHP, heat |  | Peat | Conventional | 120 | 40 | 20 | g/GJ | low | CORINAIR 2007 - CEPMEIP
1 Energy sector | Combustion plants < 50 MWth | Electricity, CHP, heat |  | Peat | Cyclone | 300 | 40 | 20 | g/GJ | low | CORINAIR 2007 - CEPMEIP
1 Energy sector | Combustion plants < 50 MWth | Electricity, CHP, heat |  | Gas/ diesel oil | Optimized Combustion | 2 | 2 | 2 | g/GJ | low | CORINAIR 2007 - CEPMEIP
1 Energy sector | Combustion plants < 50 MWth | Electricity, CHP, heat |  | Gas/ diesel oil | Conventional | 5 | 5 | 5 | g/GJ | low | CORINAIR 2007 - CEPMEIP
1 Energy sector | Combustion plants < 50 MWth | oil refineries | All Units | Naphtha |  | 5 | 5 | 5 | g/GJ | low | CORINAIR 2007 - CEPMEIP
1 Energy sector | Combustion plants < 50 MWth | Electricity, CHP, heat |  | Liquefied Petroleum Gas & Refinery Gas | Optimized Combustion | 0.1 | 0.1 | 0.1 | g/GJ | low | CORINAIR 2007 - CEPMEIP
1 Energy sector | Combustion plants < 50 MWth | Electricity, CHP, heat |  | Liquefied Petroleum Gas & Refinery Gas | Conventional | 5 | 5 | 5 | g/GJ | low | CORINAIR 2007 - CEPMEIP
1 Energy sector | Combustion plants < 50 MWth | Electricity, CHP, heat |  | Wood | Filter | 7 | 7 | 6 | g/GJ | low | CORINAIR 2007 - CEPMEIP
1 Energy sector | Combustion plants < 50 MWth | Electricity, CHP, heat |  | Wood | Filter | 35 | 25 | 12 | g/GJ | low | CORINAIR 2007 - CEPMEIP
1 Energy sector | Combustion plants < 50 MWth | Electricity, CHP, heat |  | Wood | No abatement & Conventional | 100 | 70 | 55 | g/GJ | low | CORINAIR 2007 - CEPMEIP
1 Energy sector | Combustion plants < 50 MWth | Electricity, CHP, heat |  | Wood | Conventional | 160 | 150 | 150 | g/GJ | low | CORINAIR 2007 - CEPMEIP
1 Energy sector | Combustion plants < 50 MWth | Chemicals |  | Charcoal | Cyclone | 100 | 60 | 35 | g/GJ | low | CORINAIR 2007 - CEPMEIP
1 Energy sector | Combustion plants < 50 MWth | Chemicals |  | Charcoal |  | 400 | 100 | 35 | g/GJ | low | CORINAIR 2007 - CEPMEIP
1 Energy sector | Combustion plants < 50 MWth | Electricity, CHP, heat |  | Biogas | Optimized Combustion | 3 | 3 | 2.5 | g/GJ | low | CORINAIR 2007 - CEPMEIP
1 Energy sector | Combustion plants < 50 MWth | Electricity, CHP, heat |  | Biogas | Conventional | 5 | 5 | 5 | g/GJ | low | CORINAIR 2007 - CEPMEIP
1 Energy sector | Combustion plants < 50 MWth | Electricity, CHP, heat |  | Biogas | Optimized Combustion | 20 | 15 | 10 | g/GJ | low | CORINAIR 2007 - CEPMEIP
1 Energy sector | Combustion plants < 50 MWth | Electricity, CHP, heat |  | Hard coal, Brown coal, other solid fuels |  | 80 | 60 | 60 | g/GJ | low | CORINAIR 2007
1 Energy sector | Combustion plants < 50 MWth | Electricity, CHP, heat |  | Natural Gas |  | 0.9 | 0.9 | 0.9 | g/GJ | low | CORINAIR 2007 - US EPA
1 Energy sector | Combustion plants < 50 MWth | Electricity, CHP, heat |  | Derived Gasses |  | 5 | 5 | 5 | g/GJ | low | CORINAIR 2007 - CEPMEIP
1 Energy sector | Combustion plants < 50 MWth | Electricity, CHP, heat |  | Heavy Fuel Oil |  | 50 | 40 | 30 | g/GJ | low | CORINAIR 2007
1 Energy sector | Combustion plants < 50 MWth | Electricity, CHP, heat |  | Other Liquid Fuels |  | 50 | 40 | 30 | g/GJ | low | CORINAIR 2007
1 Energy sector | Combustion plants < 50 MWth | Electricity, CHP, heat |  | Biomass |  | 50 | 40 | 40 | g/GJ | low | CORINAIR 2007
1 Energy sector | Combustion plants > 50 MWth | Electricity, CHP, heat |  | Hard coal (assumes 20% ash), brown coal, Other Solid Fuels | ESP | 30 | 20 | 9 | g/GJ | low | CORINAIR 2007 - AP 42
1 Energy sector | Combustion plants > 50 MWth | Electricity, CHP, heat |  | Hard coal (assumes 20% ash), brown coal, Other Solid Fuels | Filter | 7.4 | 7.4 | 3.7 | g/GJ | low | CORINAIR 2007 - AP 42
1 Energy sector | Combustion plants > 50 MWth | Electricity, CHP, heat |  | Hard coal (assumes 20% ash), brown coal, Other Solid Fuels | Cyclone & ESP | 6.1 | 4.2 | 2.3 | g/GJ | low | CORINAIR 2007 - AP 42
1 Energy sector | Combustion plants > 50 MWth | Electricity, CHP, heat |  | Hard coal (assumes 20% ash), brown coal, Other Solid Fuels | Cyclone | 330 | 230 | 27 | g/GJ | low | CORINAIR 2007 - AP 42
1 Energy sector | Combustion plants > 50 MWth | Electricity, CHP, heat |  | Hard coal (assumes 20% ash), brown coal, Other Solid Fuels | ESP | 6 | 6 | 5 | g/GJ | low | CORINAIR 2007 - CEPMEIP
1 Energy sector | Combustion plants > 50 MWth | Electricity, CHP, heat |  | Natural Gas |  | 0.9 | 0.9 | 0.9 | g/GJ | low | CORINAIR 2007 - AP 42
1 Energy sector | Combustion plants > 50 MWth | Electricity, CHP, heat |  | Derived Gases |  | 5 | 5 | 5 | g/GJ | low | CORINAIR 2007 - CEPMEIP
1 Energy sector | Combustion plants > 50 MWth | Electricity, CHP, heat |  | Heavy Fuel Oil (1% S) | No abatement | 25 | 18 | 13 | g/GJ | low | CORINAIR 2007 - CEPMEIP
1 Energy sector | Combustion plants > 50 MWth | Electricity, CHP, heat |  | Heavy Fuel Oil (1% S) | Other | 1.5 | 1.5 | 1.5 | g/GJ | low | CORINAIR 2007 - CEPMEIP
1 Energy sector | Combustion plants > 50 MWth | Electricity, CHP, heat |  | Other Liquid Fuels | Other | 2 | 2 | 2 | g/GJ | low | CORINAIR 2007 - CEPMEIP
1 Energy sector | Combustion plants > 50 MWth | Electricity, CHP, heat |  | Biomass | Filter | 51 | 38 | 33 | g/GJ | low | CORINAIR 2007 - AP 42
1 Energy sector | Combustion plants > 50 MWth | Electricity, CHP, heat |  | Biomass | ESP | 28 | 21 | 18 | g/GJ | low | CORINAIR 2007 - AP 42
1 Energy sector | Combustion plants > 50 MWth | Electricity, CHP, heat |  | Bit. Coal or sub bituminous coal | Filter | 6 | 6 | 5 | g/GJ | low | CORINAIR 2007 - CEPMEIP
1 Energy sector | Combustion plants > 50 MWth | Electricity, CHP, heat |  | Bit. Coal or sub bituminous coal | ESP & Filter | 15 | 12 | 6 | g/GJ | low | CORINAIR 2007 - CEPMEIP
1 Energy sector | Combustion plants > 50 MWth | Electricity, CHP, heat |  | Bit. Coal or sub bituminous coal | ESP & Filter | 30 | 25 | 12 | g/GJ | low | CORINAIR 2007 - CEPMEIP
1 Energy sector | Combustion plants > 50 MWth | Electricity, CHP, heat |  | Bit. Coal or sub bituminous coal | ESP | 140 | 70 | 17 | g/GJ | low | CORINAIR 2007 - CEPMEIP
1 Energy sector | Combustion plants > 50 MWth | Electricity, CHP, heat |  | Bit. Coal or sub bituminous coal | Cyclone | 100 | 60 | 35 | g/GJ | low | CORINAIR 2007 - CEPMEIP
1 Energy sector | Combustion plants > 50 MWth | Electricity, CHP, heat |  | Bit. Coal or sub bituminous coal | Cyclone | 500 | 250 | 100 | g/GJ | low | CORINAIR 2007 - CEPMEIP
1 Energy sector | Combustion plants > 50 MWth | Electricity, CHP, heat |  | Brown Coal | Filter | 9 | 8 | 6 | g/GJ | low | CORINAIR 2007 - CEPMEIP
1 Energy sector | Combustion plants > 50 MWth | Electricity, CHP, heat |  | Brown Coal | ESP & Filter | 40 | 30 | 14 | g/GJ | low | CORINAIR 2007 - CEPMEIP
1 Energy sector | Combustion plants > 50 MWth | Electricity, CHP, heat |  | Brown Coal | Cyclone | 100 | 60 | 35 | g/GJ | low | CORINAIR 2007 - CEPMEIP
1 Energy sector | Combustion plants > 50 MWth | Electricity, CHP, heat |  | Brown Coal | ESP | 160 | 80 | 20 | g/GJ | low | CORINAIR 2007 - CEPMEIP
1 Energy sector | Combustion plants > 50 MWth | Electricity, CHP, heat |  | Brown Coal | Other | 500 | 250 | 100 | g/GJ | low | CORINAIR 2007 - CEPMEIP
1 Energy sector | Combustion plants > 50 MWth | Electricity, CHP, heat |  | Peat | BAT | 9 | 8 | 6 | g/GJ | low | CORINAIR 2007 - CEPMEIP
1 Energy sector | Combustion plants > 50 MWth | Electricity, CHP, heat |  | Peat | Optimized Combustion | 20 | 15 | 10 | g/GJ | low | CORINAIR 2007 - CEPMEIP
1 Energy sector | Combustion plants > 50 MWth | Electricity, CHP, heat |  | Peat | Optimized Combustion | 40 | 30 | 20 | g/GJ | low | CORINAIR 2007 - CEPMEIP
1 Energy sector | Combustion plants > 50 MWth | Electricity, CHP, heat |  | Peat | Conventional | 120 | 40 | 20 | g/GJ | low | CORINAIR 2007 - CEPMEIP
1 Energy sector | Combustion plants > 50 MWth | Electricity, CHP, heat |  | Peat | Cyclone | 300 | 40 | 20 | g/GJ | low | CORINAIR 2007 - CEPMEIP
1 Energy sector | Combustion plants > 50 MWth | Electricity, CHP, heat |  | Municipal & Ind. waste | BAT | 15 | 13 | 10 | g/GJ | low | CORINAIR 2007 - CEPMEIP
1 Energy sector | Combustion plants > 50 MWth | Electricity, CHP, heat |  | Municipal & Ind. waste | Conventional | 100 | 70 | 55 | g/GJ | low | CORINAIR 2007 - CEPMEIP
1 Energy sector | Combustion plants > 50 MWth | Electricity, CHP, heat |  | Natural gas | Optimized Combustion | 0.1 | 0.1 | 0.1 | g/GJ | low | CORINAIR 2007 - CEPMEIP
1 Energy sector | Combustion plants > 50 MWth | Electricity, CHP, heat |  | Natural gas | Conventional | 0.2 | 0.2 | 0.2 | g/GJ | low | CORINAIR 2007 - CEPMEIP
1 Energy sector | Combustion plants > 50 MWth | Electricity, CHP, heat |  | Natural gas | Conventional | 0.9 | 0.9 | 0.9 | g/GJ | low | CORINAIR 2007 - AP-42
1 Energy sector | Combustion plants > 50 MWth | Electricity, CHP, heat |  | Gas works gas; Coke oven gas, blast furnace gas, other gaseous fuel | Optimized Combustion | 0.1 | 0.1 | 0.1 | g/GJ | low | CORINAIR 2007 - CEPMEIP
1 Energy sector | Combustion plants > 50 MWth | Electricity, CHP, heat |  | Gas works gas; Coke oven gas, blast furnace gas | Conventional | 0.2 | 0.2 | 0.2 | g/GJ | low | CORINAIR 2007 - CEPMEIP
1 Energy sector | Combustion plants > 50 MWth | Electricity, CHP, heat |  | Gas works gas; Coke oven gas, blast furnace gas | Conventional | 5 | 5 | 5 | g/GJ | low | CORINAIR 2007 - CEPMEIP
1 Energy sector | Combustion plants > 50 MWth | Electricity, CHP, heat |  | Residual fuel oil & other oil | Optimized Combustion | 3 | 3 | 2.5 | g/GJ | low | CORINAIR 2007 - CEPMEIP
1 Energy sector | Combustion plants > 50 MWth | Electricity, CHP, heat |  | Residual fuel oil & other oil | Optimized Combustion | 14 | 12 | 10 | g/GJ | low | CORINAIR 2007 - CEPMEIP
1 Energy sector | Combustion plants > 50 MWth | Electricity, CHP, heat |  | Residual fuel oil & other oil | Conventional | 60 | 50 | 40 | g/GJ | low | CORINAIR 2007 - CEPMEIP
1 Energy sector | Combustion plants > 50 MWth | Electricity, CHP, heat |  | Residual fuel oil & other oil | Other | 210 | 190 | 130 | g/GJ | low | CORINAIR 2007 - CEPMEIP
1 Energy sector | Combustion plants > 50 MWth | Oil refineries |  | Petroleum Coke | Cyclone | 100 | 60 | 35 | g/GJ | low | CORINAIR 2007 - CEPMEIP
1 Energy sector | Combustion plants > 50 MWth | Electricity, CHP, heat |  | Gas/ diesel oil | Optimized Combustion | 2 | 2 | 2 | g/GJ | low | CORINAIR 2007 - CEPMEIP
1 Energy sector | Combustion plants > 50 MWth | Electricity, CHP, heat |  | Gas/ diesel oil | Conventional | 5 | 5 | 5 | g/GJ | low | CORINAIR 2007 - CEPMEIP
1 Energy sector | Combustion plants > 50 MWth | Oil refineries | All Units | Naphtha |  | 5 | 5 | 5 | g/GJ | low | CORINAIR 2007 - CEPMEIP
1 Energy sector | Combustion plants > 50 MWth | Electricity, CHP, heat |  | Liquefied Petroleum Gas & Refinery Gas | Optimized Combustion | 0.1 | 0.1 | 0.1 | g/GJ | low | CORINAIR 2007 - CEPMEIP
1 Energy sector | Combustion plants > 50 MWth | Electricity, CHP, heat |  | Wood | Filter | 7 | 7 | 6 | g/GJ | low | CORINAIR 2007 - CEPMEIP
1 Energy sector | Combustion plants > 50 MWth | Electricity, CHP, heat |  | Wood | Filter | 35 | 25 | 12 | g/GJ | low | CORINAIR 2007 - CEPMEIP
1 Energy sector | Combustion plants > 50 MWth | Electricity, CHP, heat |  | Wood | No abatement | 100 | 70 | 55 | g/GJ | low | CORINAIR 2007 - CEPMEIP
1 Energy sector | Combustion plants > 50 MWth | Chemicals |  | Charcoal | Cyclone | 100 | 60 | 35 | g/GJ | low | CORINAIR 2007 - CEPMEIP
1 Energy sector | Combustion plants > 50 MWth | Electricity, CHP, heat |  | Biogas | Optimized Combustion | 3 | 3 | 2.5 | g/GJ | low | CORINAIR 2007 - CEPMEIP
1 Energy sector | Combustion plants > 50 MWth | Electricity, CHP, heat |  | Biogas | Conventional | 5 | 5 | 5 | g/GJ | low | CORINAIR 2007 - CEPMEIP
1 Energy sector | Combustion plants > 50 MWth | Electricity, CHP, heat |  | Biogas | Optimized Combustion | 20 | 15 | 10 | g/GJ | low | CORINAIR 2007 - CEPMEIP
1 Energy sector | Combustion plants > 50 MWth | Electricity, CHP, heat |  | Biogas | Conventional | 160 | 150 | 150 | g/GJ | low | CORINAIR 2007 - CEPMEIP
1 Energy sector | Gas Turbines and Internal Combustion Engines | Gas Turbine | general emission factor | Natural Gas |  | 0.9 | 0.9 | 0.9 | g/GJ | low | CORINAIR 2007 - US EPA
1 Energy sector | Gas Turbines and Internal Combustion Engines | Spark Ignition | general emission factor | Natural Gas |  | 18 | 18 | 18 | g/GJ | low | CORINAIR 2007 - US EPA
1 Energy sector | Gas Turbines and Internal Combustion Engines | Gas Turbine | general emission factor | Derived Gases |  | 11 | 11 | 11 | g/GJ | low | CORINAIR 2007 - US EPA
1 Energy sector | Gas Turbines and Internal Combustion Engines | Diesel | general emission factor | Heavy Fuel Oil |  | 28 | 23 | 22 | g/GJ | low | CORINAIR 2007 - US EPA
1 Energy sector | Gas Turbines and Internal Combustion Engines | Gas Turbine | general emission factor | Other Liquid Fuels |  | 2 | 2 | 2 | g/GJ | low | CORINAIR 2007 - US EPA
1 Energy sector | Gas Turbines and Internal Combustion Engines | Diesel | general emission factor | Other Liquid Fuels |  | 28 | 23 | 22 | g/GJ | low | CORINAIR 2007 - US EPA
1 Energy sector | Gas Turbines and Internal Combustion Engines | Gas Turbine, Landfill Gass | general emission factor | Biomass |  | 11 | 11 | 11 | g/GJ | low | CORINAIR 2007 - US EPA
1 Energy sector | Gas Turbines and Internal Combustion Engines | Gas Turbine, Anaerobic Digester Gas | general emission factor | Biomass |  | 5.7 | 5.7 | 5.7 | g/GJ | low | CORINAIR 2007 - US EPA
1 Energy sector | Gas Turbines and Internal Combustion Engines | Gas Turbines Combustion Processes | general emission factor | Natural Gas |  | 0.9 | 0.9 | 0.9 | g/GJ | low | CORINAIR 2007 - SIERRA
1 Energy sector | Gas Turbines and Internal Combustion Engines | Gas Turbines Combustion Processes | general emission factor | Gas Oil |  | 3 | 3 | 3 | g/GJ | low | CORINAIR 2007 - SIERRA
1 Energy sector | Gas Turbines and Internal Combustion Engines | Compression Ignition Combustion Processes |  | Natural Gas | Other | 11 | 11 | 11 | g/GJ | low | CORINAIR 2007 - LCP BREF
1 Energy sector | Gas Turbines and Internal Combustion Engines | Compression Ignition Combustion Processes |  | Heavy Fuel Oil | BAT | 50 | 41 | 39 | g/GJ | low | CORINAIR 2007 - LCP BREF
1 Energy sector | Gas Turbines and Internal Combustion Engines | Compression Ignition Combustion Processes |  | Heavy Fuel Oil | Other | <64 | 53 | 50 | g/GJ | low | CORINAIR 2007 - LCP BREF
1 Energy sector | Gas Turbines and Internal Combustion Engines | Compression Ignition Combustion Processes |  | Gas Oil, <0,02% S | Other | <26 | 21 | 20 | g/GJ | low | CORINAIR 2007 - LCP BREF
1 Energy sector | Gas Turbines and Internal Combustion Engines | Compression Ignition Combustion Processes |  | Gas Oil | Filter | <17 | 14 | 14 | g/GJ | low | CORINAIR 2007 - US EPA
1 Energy sector | Petroleum and/or Gas Refining Plants (Process Furnaces) | Fluid catalytic Cracking Units |  |  | No abatement | 695 |  |  | g/10^3 liter fresh feed | low | CORINAIR 2007 - US EPA
1 Energy sector | Petroleum and/or Gas Refining Plants (Process Furnaces) | Fluid catalytic Cracking Units |  |  | ESP | 128 |  |  | g/10^3 liter fresh feed | low | CORINAIR 2007 - US EPA
1 Energy sector | Petroleum and/or Gas Refining Plants (Process Furnaces) | Moving Bed Catalytic Cracking Units |  |  |  | 4.9 |  |  | g/10^3 liter fresh feed | low | CORINAIR 2007 - US EPA
1 Energy sector | Petroleum and/or Gas Refining Plants (Process Furnaces) | Fluid Cooking Units |  |  | No abatement | 1500 |  |  | g/10^3 liter fresh feed | low | CORINAIR 2007 - US EPA
1 Energy sector | Petroleum and/or Gas Refining Plants (Process Furnaces) | Fluid Cooking Units |  |  | ESP | 19.6 |  |  | g/10^3 liter fresh feed | low | CORINAIR 2007 - US EPA
1 Energy sector | Solid Fuel Transformation Plants - Coke Oven Furnaces | All Processes |  |  |  | 500-900 |  |  | g/ton | low | CORINAIR 2007 - Luftreinh.
1 Energy sector | Solid Fuel Transformation Plants - Coke Oven Furnaces | All Processes |  |  |  | 53 |  |  | g/ton | low | CORINAIR 2007 - E. Registr.
1 Energy sector | Solid Fuel Transformation Plants - Coke Oven Furnaces | All Processes |  |  |  | 800-5000 |  |  | g/ton | low | CORINAIR 2007 - US EPA
1 Energy sector | Solid Fuel Transformation Plants - Coke Oven Furnaces | Coal Handling | Coal Dust |  |  | 80-2500 |  |  | g/ton | low | CORINAIR 2007 - US EPA
1 Energy sector | Solid Fuel Transformation Plants - Coke Oven Furnaces | Coal Handling |  |  |  | 150 |  |  | g/ton | low | CORINAIR 2007 - E. Registr.
1 Energy sector | Refinery | Boilers, incinerators and furnaces < 10 MW |  | Distillate (gas oil) |  |  | 3.49 |  | g/GJ | low | CONCAWE March 2007
1 Energy sector | Refinery | Boilers, incinerators and furnaces < 10 MW |  | Refinery Fuel oil |  |  | (17.47 × MASS%S) + 5.772 |  | g/GJ | low | CONCAWE March 2007
1 Energy sector | Refinery | Boilers, incinerators and furnaces < 10 MW |  | Natural gas, LNG |  |  | 0.89 |  | g/GJ | low | CONCAWE March 2007
1 Energy sector | Refinery | Boilers, incinerators and furnaces 10 - 100 MW |  | Distillate (gas oil) |  |  | 3.23 |  | g/GJ | low | CONCAWE March 2007
1 Energy sector | Refinery | Boilers, incinerators and furnaces 10 - 100 MW |  | Refinery Fuel oil |  |  | (24.229 × MASS%S) + 8.004 |  | g/GJ | low | CONCAWE March 2007
1 Energy sector | Refinery | Boilers, incinerators and furnaces 10 - 100 MW |  | Natural gas, LNG |  |  | 0.89 |  | g/GJ | low | CONCAWE March 2007
1 Energy sector | Refinery | Boilers, incinerators and furnaces >100 MW |  | Distillate (gas oil) |  |  | 3.23 |  | g/GJ | low | CONCAWE March 2007
1 Energy sector | Refinery | Boilers, incinerators and furnaces >100 MW |  | Refinery Fuel oil |  |  | (19.937 × MASS%S) + 6.586 |  | g/GJ | low | CONCAWE March 2007
1 Energy sector | Refinery | Boilers, incinerators and furnaces >100 MW |  | Natural gas, LNG |  |  | 0.89 |  | g/GJ | low | CONCAWE March 2007
1 Energy sector | Refinery | Gas Turbine |  | Distillate (gas oil) |  |  | 1.95 |  | g/GJ | low | CONCAWE March 2007
1 Energy sector | Refinery | Gas Turbine |  | Natural gas, LNG |  |  | 0.908 |  | g/GJ | low | CONCAWE March 2007
1 Energy sector | Refinery | Gas Engine, 4-stroke, Lean Burn |  | Natural gas, LNG |  |  | 0.0368 |  | g/GJ | low | CONCAWE March 2007
1 Energy sector | Refinery | Diesel Engine, Large, Stationary |  | Diesel Fuel |  |  | 22.4 |  | g/GJ | low | CONCAWE March 2007
1 Energy sector | Refinery | Incinerator Support Fuel or Flare Pilot Fuel |  | Natural gas, LNG |  |  | 0.89 |  | g/GJ | low | CONCAWE March 2007
1 Energy sector | Refinery | Flare, non smoking |  |  |  |  | - |  |  | low | CONCAWE March 2007
1 Energy sector | Refinery | catalytic cracking unit generators |  |  | Cyclone |  | 0.549 |  | kg/m3 feed to the unit | low | CONCAWE March 2007
1 Energy sector | Refinery | catalytic cracking unit generators |  |  | Other |  | 0.549 |  | kg/m3 feed to the unit | low | CORINAIR 2007 - CONCAWE, 2006
1 Energy sector | Refinery | catalytic cracking unit generators |  |  | Other |  | 0.549 |  | kg/m3 feed to the unit | low | CORINAIR 2007 - CONCAWE, 2006
1 Energy sector | Refinery | catalytic cracking unit generators |  |  | Other |  | 0.549 |  | kg/m3 feed to the unit | low | CORINAIR 2007 - CONCAWE, 2006
1 Energy sector | Refinery | Catalytic Reforming Unit Units |  |  |  |  | - |  |  | low | CORINAIR 2007 - CONCAWE, 2006
1 Energy sector | Refinery | Fluid Cooking Units |  |  | No abatement |  | 0.765 |  | kg/m3 feed to the unit | low | CORINAIR 2007 - CONCAWE, 2006
1 Energy sector | Refinery | Uncontrolled Blowdown Systems |  |  | No abatement |  | - |  |  | low | CORINAIR 2007 - CONCAWE, 2006
1 Energy sector | Refinery | Uncontrolled Bitume Blowing |  |  | No abatement |  | - |  |  | low | CORINAIR 2007 - CONCAWE, 2006
1 Energy sector | Cokes production plant | Charging |  |  | No abatement | 0.35 | 0.17 | 0.085 | kg/ton | low | CORINAIR 2007 US-EPA 2001
1 Energy sector | Cokes production plant | Charging |  |  | Scrubber | 0.007 | 0.0053 | 0.0035 | kg/ton | low | CORINAIR 2007 US-EPA 2001
1 Energy sector | Cokes production plant | Charging |  |  | Other | 0.00031 | 0.00031 | 0.00031 | kg/ton | low | CORINAIR 2007 US-EPA 2001
1 Energy sector | Cokes production plant | Door Leaks |  |  | No abatement | 0.26 | 0.13 | 0.065 | kg/ton | low | CORINAIR 2007 US-EPA 2001
1 Energy sector | Cokes production plant | Door Leaks |  |  | Controlled | 0.02 | 0.015 | 0.01 | kg/ton | low | CORINAIR 2007 US-EPA 2001
1 Energy sector | Cokes production plant | Door Leaks |  |  | Controlled | 0.0079 | 0.0079 | 0.0079 | kg/ton | low | CORINAIR 2007 US-EPA 2001
1 Energy sector | Cokes production plant | Lid Leaks |  |  | No abatement | 0.026 | 0.013 | 0.065 | kg/ton | low | CORINAIR 2007 US-EPA 2001
1 Energy sector | Cokes production plant | Lid Leaks |  |  | Controlled | 0.0036 | 0.0024 | 0.0018 | kg/ton | low | CORINAIR 2007 US-EPA 2001
1 Energy sector | Cokes production plant | Lid Leaks |  |  | Controlled | 4.8e-05 | 3.6e-05 | 2.4e-05 | kg/ton | low | CORINAIR 2007 US-EPA 2001
1 Energy sector | Cokes production plant | Offlake Leak |  |  | No abatement | 0.026 | 0.013 | 0.065 | kg/ton | low | CORINAIR 2007 US-EPA 2001
1 Energy sector | Cokes production plant | Offlake Leak |  |  | Controlled | 0.0033 | 0.0025 | 0.0017 | kg/ton | low | CORINAIR 2007 US-EPA 2001
1 Energy sector | Cokes production plant | Offlake Leak |  |  | Controlled | 0.00016 | 0.00016 | 0.00016 | kg/ton | low | CORINAIR 2007 US-EPA 2001
1 Energy sector | Cokes production plant | Coke Oven Pushing |  |  | No abatement | 0.695 | 0.3 | 0.12 | kg/ton | low | CORINAIR 2007 US-EPA 2001
1 Energy sector | Cokes production plant | Coke Oven Pushing |  |  | Filter & Other | 0.19 | 0.17 | 0.14 | kg/ton | low | CORINAIR 2007 US-EPA 2001
1 Energy sector | Cokes production plant | Coke Oven Pushing |  |  | Scrubber & Other | 0.19 | 0.17 | 0.14 | kg/ton | low | CORINAIR 2007 US-EPA 2001
1 Energy sector | Cokes production plant | Coke Oven Pushing |  |  | Filter & Other | 0.19 | 0.17 | 0.14 | kg/ton | low | CORINAIR 2007 US-EPA 2001
1 Energy sector | Cokes production plant | Coke Quenching |  |  | No abatement | 0.57 | 0.17 | 0.063 | kg/ton | low | CORINAIR 2007 US-EPA 2001
1 Energy sector | Cokes production plant | Coke Quenching |  |  | No abatement | 2.6 | 0.59 | 0.5 | kg/ton | low | CORINAIR 2007 US-EPA 2001
1 Energy sector | Cokes production plant | Coke Quenching |  |  | Other | 0.73 | 0.072 | 0.044 | kg/ton | low | CORINAIR 2007 US-EPA 2001
1 Energy sector | Cokes production plant | Coke Quenching |  |  | Other | 0.15 | 0.12 | 0.08 | kg/ton | low | CORINAIR 2007 US-EPA 2001
1 Energy sector | Cokes production plant | Coke Quenching |  |  | Other | 1.37 | 0.44 | 0.28 | kg/ton | low | CORINAIR 2007 US-EPA 2001
1 Energy sector | Cokes production plant | Coke Quenching |  |  | Other | 0.27 | 0.2 | 0.14 | kg/ton | low | CORINAIR 2007 US-EPA 2001
1 Energy sector | Cokes production plant | Combustion Stack |  |  | No abatement | 0.1 | 0.1 | 0.1 | kg/ton | low | CORINAIR 2007 US-EPA 2001
1 Energy sector | Cokes production plant | Combustion Stack |  |  | No abatement | 0.2 | 0.2 | 0.2 | kg/ton | low | CORINAIR 2007 US-EPA 2001
1 Energy sector | Cokes production plant | Combustion Stack |  |  | Filter | 0.11 | 0.11 | 0.11 | kg/ton | low | CORINAIR 2007 US-EPA 2001
1 Energy sector | Cokes production plant | Combustion Stack |  |  | ESP & Filter | 0.031 | 0.031 | 0.031 | kg/ton | low | CORINAIR 2007 US-EPA 2001
1 Energy sector | Cokes production plant | Coal Crushing |  |  | Cyclone | 0.055 | 0.041 | 0.028 | kg/ton | low | CORINAIR 2007 US-EPA 2001
1 Energy sector | Cokes production plant | Coal Crushing |  |  | Cyclone | 0.027 | 0.02 | 0.014 | kg/ton | low | CORINAIR 2007 US-EPA 2001
1 Energy sector | Cokes production plant | Coal Mill |  |  | Other | 0.0009 | 0.0009 | 0.0009 | kg/ton | low | CORINAIR 2007 US-EPA 2001
1 Energy sector | Cokes production plant | Preheater |  |  | No abatement | 1.8 | 1.8 | 1.1 | kg/ton | low | CORINAIR 2007 US-EPA 2001
1 Energy sector | Cokes production plant | Preheater |  |  | Scrubber | 0.13 | 0.12 | 0.11 | kg/ton | low | CORINAIR 2007 US-EPA 2001
1 Energy sector | Cokes production plant | Preheater |  |  | ESP | 0.006 | 0.005 | 0.003 | kg/ton | low | CORINAIR 2007 US-EPA 2001
1 Energy sector | Cokes production plant | Coke Handling |  |  | Cyclone | 0.003 | 0.002 | 0.002 | kg/ton | low | CORINAIR 2007 US-EPA 2001
1 Energy sector | Cokes production plant | Coke Screening |  |  |  | 0.011 | 0.008 | 0.006 | kg/ton | low | CORINAIR 2007 US-EPA 2001
1 Energy sector | Cokes production plant | Soaking |  |  |  | 0.008 | 0.006 | 0.004 | kg/ton | low | CORINAIR 2007 US-EPA 2001
1 Energy sector | Cokes production plant | Combustion Stack |  |  | Other | 0.9 | 0.9 | 0.9 | kg/ton | low | CORINAIR 2007 US-EPA 2001
1 Energy sector | Cokes production plant | Charging |  |  | Other | 0.013 | 0.0065 | 0.004 | kg/ton | low | CORINAIR 2007 US-EPA 2001
1 Energy sector | Cokes production plant | Diffuse emissions | Open coal storage |  |  | 1 |  |  | ton/ha/jr | low | VRINS 1999
1 Energy sector | Cokes production plant | Diffuse emissions | Manipulation coal/ores |  |  | 3 |  |  | g/ton | low | VRINS 1999
1 Energy sector | Cokes production plant | overall emission of cokes production |  |  | Other | 53 |  |  | g/ton cokes | low | CORINAIR 2007 NL E. register 1990
1 Energy sector | Combustion plants > 50 MWth | Electricity, CHP, heat |  | bit. Coal or sub bituminous coal | ESP & Other | 1.8 | 1.8 | 1.8 | g/GJ | low | KEMA; Meij,R., te Winkel, H., The emission of heavy metals and presistent organic pollutants from modern coal fired power stations, Atmospheric Environment (2007).
1 Energy sector | Combustion plants < 50 MWth | Electricity, CHP, heat |  | Natural gas | No abatement | 0.05 | 0.05 | 0.05 | g/GJ | good | Olthuis, J. (2010)
1 Energy sector | Combustion plants < 50 MWth | Electricity, CHP, heat |  | Natural Gas | No abatement | 0.05 | 0.05 | 0.05 | g/GJ | good | Olthuis, J. (2010)
1 Energy sector | Combustion plants > 50 MWth | Electricity, CHP, heat |  | Natural Gas | No abatement | 0.05 | 0.05 | 0.05 | g/GJ | good | Olthuis, J. (2010)
1 Energy sector | Combustion plants > 50 MWth | Electricity, CHP, heat |  | Natural gas | No abatement | 0.05 | 0.05 | 0.05 | g/GJ | good | Olthuis, J. (2010)
1 Energy sector | Gas Turbines and Internal Combustion Engines |  |  | Natural Gas | No abatement | 0.05 | 0.05 | 0.05 | g/GJ | good | Olthuis, J. (2010)
1 Energy sector | Gas Turbines and Internal Combustion Engines | Gas Turbines Combustion Processes |  | Natural Gas | No abatement | 0.05 | 0.05 | 0.05 | g/GJ | good | Olthuis, J. (2010)
1 Energy sector | Combustion plants > 50 MWth | Power plant, 180MW | Performance during measurement period (as thermal input): 180 MW | dry brown coal | ESP, scrubber | 4.3 | 3.9015 | 3.2452 | mg/m3 | good | Ehrlich et al. 2007
1 Energy sector | Combustion plants > 50 MWth | Power plant, 146MW | Performance during measurement period (as thermal input): 114 MW | brown coal briquette, limestone | ESP, FGD | 4.6 | 4.232 | 3.4035 | mg/m3 | good | Ehrlich et al. 2007
1 Energy sector | Combustion plants > 50 MWth | Fluidized bed combustion, 119MW | Performance during measurement period (as thermal input): 114 MW | brown coal | ESP, FGD, NOx-removal | 14.4 | 13.968 | 9.4608 | mg/m3 | good | Ehrlich et al. 2007
1 Energy sector | Combustion plants > 50 MWth | Power plant, 1000MW | Performance during measurement period (as thermal input): 1000 MW | pulverised hard coal | ESP, FGD, NOx-removal | 0.9 | 0.79515 | 0.62235 | mg/m3 | good | Ehrlich et al. 2007
1 Energy sector | Combustion plants > 50 MWth | Power plant, 1000MW | Performance during measurement period (as thermal input): 500 MW | pulverised hard coal | ESP, FGD, NOx-removal | 0.7 | 0.63875 | 0.50085 | mg/m3 | good | Ehrlich et al. 2007
1 Energy sector | Combustion plants < 50 MWth | Combustion, 10MW | Performance during measurement period (as thermal input): 5 MW | Heavy oil | Additive | 44.4 | 43.5268 | 36.3636 | mg/m3 | good | Ehrlich et al. 2007
1 Energy sector | Combustion plants < 50 MWth | Combustion, 10MW | Performance during measurement period (as thermal input): 8,5 MW | Heavy oil | Additive | 52.3 | 47.7325 | 33.8555 | mg/m3 | good | Ehrlich et al. 2007
1 Energy sector | Combustion plants < 50 MWth | Combustion, 10MW | Performance during measurement period (as thermal input): 5 MW | Heavy oil, urea | Additive, SNCR | 56.7 | 55.0368 | 43.9614 | mg/m3 | good | Ehrlich et al. 2007
1 Energy sector | Combustion plants < 50 MWth | Combustion, 10MW | Performance during measurement period (as thermal input): 8,5 MW | Heavy oil, urea | Additive, SNCR | 70.3 | 65.7305 | 47.8274 | mg/m3 | good | Ehrlich et al. 2007
1 Energy sector | Combustion plants < 50 MWth | Combustion, 20 t/h | Performance during measurement period (as thermal input): 9,7 t/h | Steam, Heavy oil | SNCR | 9.2 | 8.5069 | 6.3265 | mg/m3 | good | Ehrlich et al. 2007
1 Energy sector | Combustion plants > 50 MWth | Combustion, 270MW | Performance during measurement period (as thermal input): 270 MW | Heavy oil | NOx-removal | 45.8 | 39.9071 | 32.5791 | mg/m3 | good | Ehrlich et al. 2007
1 Energy sector | Combustion plants > 50 MWth | Combustion, 270MW | Performance during measurement period (as thermal input): 270 MW | Heavy oil | Additive, NOx-removal | 33.4 | 31.1789 | 28.8075 | mg/m3 | good | Ehrlich et al. 2007
1 Energy sector | Combustion plants > 50 MWth | Combustion, 270MW | Performance during measurement period (as thermal input): 200 MW | Heavy oil | NOx-removal | 26.8 | 25.8486 | 23.8118 | mg/m3 | good | Ehrlich et al. 2007
1 Energy sector | Combustion plants > 50 MWth | Combustion, 270MW | Performance during measurement period (as thermal input): 200 MW | Heavy oil | Additive, NOx-removal | 26.2 | 25.1127 | 22.8202 | mg/m3 | good | Ehrlich et al. 2007
1 Energy sector | Combustion plants < 50 MWth | Grate firing, 1,4MW | Performance during measurement period (as thermal input): 0,9 MW | saw chips, saw dust | CC | 194 | 191.284 | 136.576 | mg/m3 | good | Ehrlich et al. 2007
1 Energy sector | Combustion plants < 50 MWth | Grate firing, 1,4MW | Performance during measurement period (as thermal input): 1,3 MW | saw chips, saw dust | CC | 172 | 169.076 | 116.444 | mg/m3 | good | Ehrlich et al. 2007
1 Energy sector | Combustion plants < 50 MWth | Grate firing, 0,8MW | Performance during measurement period (as thermal input): 0,8 MW | saw chips, saw dust | CC | 251 | 246.6577 | 157.0507 | mg/m3 | good | Ehrlich et al. 2007
1 Energy sector | Combustion plants < 50 MWth | Grate firing, 3MW | Performance during measurement period (as thermal input): 1,3 MW | hogged wood | CC | 184 | 180.32 | 168.7464 | mg/m3 | good | Ehrlich et al. 2007
1 Energy sector | Combustion plants < 50 MWth | Underfeed stoker, 2,3MW | Performance during measurement period (as thermal input): 1,3 MW | rest of chipboards | Multi-CC | 94.3 | 89.7107 | 69.2162 | mg/m3 | good | Ehrlich et al. 2007
1 Energy sector |  | Grate firing, 1,1MW | Performance during measurement period (as thermal input): 1,0 MW | piece of wood, saw chips | CC | 123 | 110.4294 | 67.65 | mg/m3 | good | Ehrlich et al. 2007
1 Energy sector | Combustion plants < 50 MWth | Grate firing, 2MW | Performance during measurement period (as thermal input): 1,5 MW | hogged wood, wood waste | ESP | 27 | 24.0813 | 18.117 | mg/m3 | good | Ehrlich et al. 2007
1 Energy sector | Combustion plants < 50 MWth | Grate firing, 7,9-9,5MW | Performance during measurement period (as thermal input): 5,8 MW | wood, wood ships | ESP | 23 | 16.9004 | 12.3188 | mg/m3 | good | Ehrlich et al. 2007
1 Energy sector | Combustion plants < 50 MWth | Grate firing, 7,9-9,5MW | Performance during measurement period (as thermal input): 8,6 MW | natural gas, wood, ships | ESP | 27 | 21.8376 | 15.3657 | mg/m3 | good | Ehrlich et al. 2007
1 Energy sector | Combustion plants < 50 MWth | Grate firing, 15MW | Performance during measurement period (as thermal input): 15 MW | hogged wood | ESP | 7 | 6.097 | 3.6869 | mg/m3 | good | Ehrlich et al. 2007
1 Energy sector | Combustion plants < 50 MWth | Grate firing, 1,5MW | Performance during measurement period (as thermal input): 0,5 MW | hogged and rest wood, chips | CGC, multi-CC | 24 | 23.9496 | 23.8824 | mg/m3 | good | Ehrlich et al. 2007
1 Energy sector | Combustion plants < 50 MWth | Grate firing, 1,5MW | Performance during measurement period (as thermal input): 0,9 MW | hogged wood | CGC, multi-CC | 31 | 31 | 30.1382 | mg/m3 | good | Ehrlich et al. 2007
1 Energy sector | Combustion plants < 50 MWth | Power station, 31 t/h | Performance during measurement period : 27 t/h steam(output) | matured wood | CC, FF, NOx-removal | 19.9 | 15.9664 | 6.242 | mg/m3 | good | Ehrlich et al. 2007
2 Production and processing of metals | basic steel production | Diffuse emissions | Company 1-10 employees |  |  | 367.5 |  |  | kg/bedrijf/jr | low | VROM 2000
2 Production and processing of metals | basic steel production | Diffuse emissions | Company 10-20 employees |  |  | 1008.7 |  |  | kg/bedrijf/jr | low | VROM 2000
2 Production and processing of metals | basic steel production | Diffuse emissions | Company 20-50 employees |  |  | 1985.7 |  |  | kg/bedrijf/jr | low | VROM 2000
2 Production and processing of metals | basic steel production | Diffuse emissions | Company 50-100 employees |  |  | 1352.2 |  |  | kg/bedrijf/jr | low | VROM 2000
2 Production and processing of metals | basic steel production | Diffuse emissions | Company >100 employees |  |  | 3465.9 |  |  | kg/bedrijf/jr | low | VROM 2000
2 Production and processing of metals | Metal products industry | Diffuse emissions | Company 1-10 employees |  |  | 6.6 |  |  | kg/bedrijf/jr | low | VROM 2000
2 Production and processing of metals | Metal products industry | Diffuse emissions | Company 10-20 employees |  |  | 20.2 |  |  | kg/bedrijf/jr | low | VROM 2000
2 Production and processing of metals | Metal products industry | Diffuse emissions | Company 20-50 employees |  |  | 46 |  |  | kg/bedrijf/jr | low | VROM 2000
2 Production and processing of metals | Metal products industry | Diffuse emissions | Company 50-100 employees |  |  | 90.1 |  |  | kg/bedrijf/jr | low | VROM 2000
2 Production and processing of metals | Metal products industry | Diffuse emissions | Company >100 employees |  |  | 151.8 |  |  | kg/bedrijf/jr | low | VROM 2000
2 Production and processing of metals | Iron Ore Sinter Plant |  |  |  |  | 2 | 0.8 | 0.5 | kg/ton | low | CORINAIR 2007
2 Production and processing of metals | Agglomoration Plant: Sinter |  |  |  | Cyclone | 2 | 0.8 | 0.5 | kg/ton | average | CORINAIR 2007 - CEPMEIP
2 Production and processing of metals | Agglomoration Plant: Sinter |  |  |  | ESP | 0.6 | 0.3 | 0.25 | kg/ton | average | CORINAIR 2007 - CEPMEIP
2 Production and processing of metals | Agglomoration Plant: Sinter |  |  |  | Filter & Scrubber & ESP & BAT | 0.2 | 0.1 | 0.1 | kg/ton | average | CORINAIR 2007 - CEPMEIP
2 Production and processing of metals | Furnace charging and tapping | Modern Plant |  |  | ESP & Filter | 0.04 | 0.038 | 0.036 | kg/ton | low | CORINAIR 2007 - CEPMEIP
2 Production and processing of metals | Furnace charging and tapping | Coventional Plant |  |  | ESP & Conventional & Scrubber & Other | 0.24 | 0.192 | 0.12 | kg/ton | average | CORINAIR 2007 - CEPMEIP
2 Production and processing of metals | Furnace charging and tapping | Older Technology |  |  | Cyclone | 2 | 1 | 0.5 | kg/ton | average | CORINAIR 2007 - CEPMEIP
2 Production and processing of metals | Open Heart Steel Making |  |  |  | No abatement | 10.55 | 8.76 | 6.33 | kg/ton | low | CORINAIR 2007
2 Production and processing of metals | Open Heart Steel Making |  |  |  | ESP | 0.14 | 0.07 | 0.05 | kg/ton | low | CORINAIR 2007
2 Production and processing of metals | Basic Oxigen Furnace | Conventinal Installation of Average Age |  |  | ESP & Scrubber | 0.35 | 0.3325 | 0.315 | kg/ton | average | CORINAIR 2007
2 Production and processing of metals | Basic Oxigen Furnace | Modern Plant (BAT) |  |  | ESP & Filter | 0.12 | 0.12 | 0.12 | kg/ton | low | CORINAIR 2007
2 Production and processing of metals | Basic Oxigen Furnace | Older Plant |  |  | Scrubber & Other | 0.6 | 0.57 | 0.54 | kg/ton | average | CORINAIR 2007
2 Production and processing of metals | Electric Arc Furnace | Charging, Melting, slagging, tapping | Minimills |  | Filter & Other | 0.05 | 0.038 | 0.038 | kg/ton | low | CORINAIR 2007 - US-EPA 2004
2 Production and processing of metals | Electric Arc Furnace | Charging, Melting, slagging, tapping, ladle transfer to ladle furnace, ladle preheater, alloy addition, ladle furnace melting | Minimills |  | Filter & Other | 0.03 | 0.023 | 0.023 | kg/ton | low | CORINAIR 2007 - US-EPA 2004
2 Production and processing of metals | Electric Arc Furnace | Charging, Melting, slagging, tapping, Continuous Caster | Minimills |  | Filter & Other | 0.009 | 0.007 | 0.007 | kg/ton | low | CORINAIR 2007 - US-EPA 2004
2 Production and processing of metals | Electric Arc Furnace | Charging, Melting, slagging, tapping, ladle transfer to ladle furnace, ladle preheater, alloy addition, ladle furnace melting, continuous caster | Minimills |  | Filter & Other | 0.034 | 0.026 | 0.026 | kg/ton | low | CORINAIR 2007 - US-EPA 2004
2 Production and processing of metals | Electric Arc Furnace | Melting and Refining |  |  | No abatement | 19000 | 11020 | 8170 | g/ton | low | CORINAIR 2007 - US-EPA 1986
2 Production and processing of metals | Electric Arc Furnace | Charging, Tapping and Slagging Steel |  |  | No abatement | 700 | 400 | 300 | g/ton | low | CORINAIR 2007 - US-EPA 1986
2 Production and processing of metals | Electric Arc Furnace | Melting, Refining, Charging, Tapping and Slagging |  |  | No abatement | 5650 | 3280 | 2430 | g/ton | low | CORINAIR 2007 - US-EPA 1986
2 Production and processing of metals | Electric Arc Furnace | Melting, Refining, Charging, Tapping and Slagging |  |  | No abatement | 25000 | 15000 | 11000 | g/ton | low | CORINAIR 2007 - US-EPA 1986
2 Production and processing of metals | Electric Arc Furnace | Melting, Refining, Charging, Tapping and Slagging |  |  | Filter | 150 | 110 | 110 | g/ton | low | CORINAIR 2007 - US-EPA 1986
2 Production and processing of metals | Electric Arc Furnace | Melting, Refining, Charging, Tapping and Slagging |  |  | Filter & Other | 21.5 | 16 | 16 | g/ton | low | CORINAIR 2007 - US-EPA 1986
2 Production and processing of metals | basic steel production | Diffuse emissions | Wind drift of particles at open storage of iron ore |  |  | 1 |  |  | ton/ha/jr | low | VRINS 1999
2 Production and processing of metals | basic steel production | Diffuse emissions | Handling iron ore |  |  | 2 |  |  | g/ton | low | VRINS 1999
2 Production and processing of metals | basic steel production | Sintering and pelletizing plants | Sintering |  | No abatement | 4 |  |  | kg/ton sinter | low | CORINAIR 2007
2 Production and processing of metals | basic steel production | Sintering and pelletizing plants | Cooling |  | No abatement | 3.5 |  |  | kg/ton sinter | low | CORINAIR 2007
2 Production and processing of metals | basic steel production | Sintering and pelletizing plants | Sintering |  | Cyclone | 14 |  |  | kg/ton sinter | low | CORINAIR 2007
2 Production and processing of metals | basic steel production | Sintering and pelletizing plants | Cooling |  | Cyclone | 3 |  |  | kg/ton sinter | low | CORINAIR 2007
2 Production and processing of metals | basic steel production | Sintering and pelletizing plants | Sintering |  | ESP | 0.3 |  |  | kg/ton sinter | low | CORINAIR 2007
2 Production and processing of metals | basic steel production | Sintering and pelletizing plants | Cooling |  | Cyclone | 0.05 |  |  | kg/ton sinter | low | CORINAIR 2007
2 Production and processing of metals | basic steel production | Sintering and pelletizing plants | Handling |  | ESP & Filter | 0.1 |  |  | kg/ton sinter | low | CORINAIR 2007
2 Production and processing of metals | basic steel production | Sintering and pelletizing plants | Crushing, blending,sintering |  | Other | 0.25 |  |  | kg/ton sinter | low | CORINAIR 2007
2 Production and processing of metals | basic steel production | Sintering and pelletizing plants | Cooling |  | Cyclone | 0.2 |  |  | kg/ton sinter | low | CORINAIR 2007
2 Production and processing of metals | basic steel production | Sintering and pelletizing plants | Cooling |  | Filter | 0.06 |  |  | kg/ton sinter | low | CORINAIR 2007
2 Production and processing of metals | basic steel production | Sintering and pelletizing plants | Windbox |  | No abatement | 5.56 |  |  | kg/ton sinter | average | CORINAIR 2007
2 Production and processing of metals | basic steel production | Sintering and pelletizing plants | Windbox |  | No abatement | 4.35 |  |  | kg/ton sinter | good | CORINAIR 2007
2 Production and processing of metals | basic steel production | Sintering and pelletizing plants | Windbox |  | ESP | 0.8 |  |  | kg/ton sinter | average | CORINAIR 2007
2 Production and processing of metals | basic steel production | Sintering and pelletizing plants | Windbox |  | ESP | 0.085 |  |  | kg/ton sinter | average | CORINAIR 2007
2 Production and processing of metals | basic steel production | Sintering and pelletizing plants | Windbox |  | Scrubber | 0.235 |  |  | kg/ton sinter | average | CORINAIR 2007
2 Production and processing of metals | basic steel production | Sintering and pelletizing plants | Windbox |  | Cyclone | 0.5 |  |  | kg/ton sinter | average | CORINAIR 2007
2 Production and processing of metals | basic steel production | Sintering and pelletizing plants | Sinter discharge |  | No abatement | 3.4 |  |  | kg/ton sinter | average | CORINAIR 2007
2 Production and processing of metals | basic steel production | Sintering and pelletizing plants | Sinter discharge |  | Filter | 0.05 |  |  | kg/ton sinter | average | CORINAIR 2007
2 Production and processing of metals | basic steel production | Sintering and pelletizing plants | Sinter discharge |  | Scrubber | 0.295 |  |  | kg/ton sinter | good | CORINAIR 2007
2 Production and processing of metals | basic steel production | Sintering and pelletizing plants | Windbox and discharge |  | Filter | 0.15 |  |  | kg/ton sinter | good | CORINAIR 2007
2 Production and processing of metals | Aluminium production | Electrolysis process | general emission factor |  | No abatement | 49000 | 37000 | 25000 | g/ton | low | CORINAIR 2007 - USEPA AP42
2 Production and processing of metals | Aluminium production | Electrolysis process | general emission factor |  | Other | 5000 | 2900 | 1400 | g/ton | low | CORINAIR 2007 - USEPA AP42
2 Production and processing of metals | Aluminium production | Electrolysis process | general emission factor |  | Other | 56000 | 42000 | 28000 | g/ton | low | CORINAIR 2007 - USEPA AP42
2 Production and processing of metals | Aluminium production | Electrolysis process | general emission factor |  | Filter | 900 | 900 | 900 | g/ton | low | CORINAIR 2007 - USEPA AP42
2 Production and processing of metals | Aluminium production | Electrolysis process | general emission factor |  | No abatement | 47000 | 24000 | 16000 | g/ton | low | CORINAIR 2007 - USEPA AP42
2 Production and processing of metals | Aluminium production | Electrolysis process | Prebake Cell |  | Other | 2500 | 1500 | 700 | g/ton | low | CORINAIR 2007 - USEPA AP42
2 Production and processing of metals | Aluminium production | Electrolysis process | Prebake Cell |  | Cyclone | 10000 | 5800 | 4000 | g/ton | low | CORINAIR 2007 - USEPA AP42
2 Production and processing of metals | Aluminium production | Electrolysis process | Prebake Cell |  | Filter & Scrubber | 900 | 900 | 900 | g/ton | low | CORINAIR 2007 - USEPA AP42
2 Production and processing of metals | Aluminium production | Electrolysis process | Prebake Cell |  | ESP & Other | 2300 | 1300 | 600 | g/ton | low | CORINAIR 2007 - USEPA AP42
2 Production and processing of metals | Aluminium production | Electrolysis process | Prebake Cell |  | Other | 56000 | 32000 | 16000 | g/ton | low | CORINAIR 2007 - USEPA AP42
2 Production and processing of metals | Aluminium production | Electrolysis process | Prebake Cell |  | Scrubber | 56000 | 32000 | 16000 | g/ton | low | CORINAIR 2007 - USEPA AP42
2 Production and processing of metals | Aluminium production | Electrolysis process | Prebake Cell |  | Filter | 900 | 900 | 900 | g/ton | low | CORINAIR 2007 - USEPA AP42
2 Production and processing of metals | Aluminium production | Electrolysis process | Prebake Cell |  | Other | 13200 | 7700 | 3700 | g/ton | low | CORINAIR 2007 - USEPA AP42
2 Production and processing of metals | Aluminium production | Electrolysis process | Prebake Cell |  | Scrubber | 400 | 400 | 400 | g/ton | low | CORINAIR 2007 - USEPA AP42
2 Production and processing of metals | Aluminium production | Electrolysis process | Prebake Cell |  | ESP & Scrubber | 400 | 400 | 300 | g/ton | low | CORINAIR 2007 - USEPA AP42
2 Production and processing of metals | Aluminium production | Electrolysis process | Solderberg Cell (Horizontal) |  | No abatement | 49000 | 25000 | 16000 | g/ton | low | CORINAIR 2007 - USEPA AP42
2 Production and processing of metals | Aluminium production | Electrolysis process | Solderberg Cell (Horizontal) |  | Other | 5000 | 1600 | 850 | g/ton | low | CORINAIR 2007 - USEPA AP42
2 Production and processing of metals | Aluminium production | Electrolysis process | Solderberg Cell (Horizontal) |  | Other | 11000 | 6400 | 4400 | g/ton | low | CORINAIR 2007 - USEPA AP42
2 Production and processing of metals | Aluminium production | Electrolysis process | Solderberg Cell (Horizontal) |  | Scrubber | 10000 | 5800 | 4000 | g/ton | low | CORINAIR 2007 - USEPA AP42
2 Production and processing of metals | Aluminium production | Electrolysis process | Solderberg Cell (Horizontal) |  | ESP & Scrubber | 900 | 900 | 900 | g/ton | low | CORINAIR 2007 - USEPA AP42
2 Production and processing of metals | Aluminium production | Electrolysis process | Solderberg Cell (Horizontal) |  | ESP | 900 | 900 | 900 | g/ton | low | CORINAIR 2007 - USEPA AP42
2 Production and processing of metals | Aluminium production | Electrolysis process | Solderberg Cell (Horizontal) |  | Scrubber | 900 | 900 | 900 | g/ton | low | CORINAIR 2007 - USEPA AP42
2 Production and processing of metals | Aluminium production | Anode Production Proces |  |  |  | 380 | 280 | 190 | g/ton | low | CORINAIR 2007
2 Production and processing of metals | Metallurgy/melt | Converter | 59 ton/charge | coke, brass scrap, copper dross | FF | 2.4 | 2.3112 | 1.832 | mg/m3 | good | Ehrlich et al. 2007
2 Production and processing of metals | Metallurgy/melt | Aluminium-remelt heat | ----- | natural gas, al-scrap | Reactor (lime), FF | 0.2 | 0.1969 | 0.1439 | mg/m3 | good | Ehrlich et al. 2007
2 Production and processing of metals | Metallurgy/melt | Cupola | 6,4 ton/hour | coke, iron-scrap, limestone | FF | 7.1 | 6.2427 | 3.1063 | mg/m3 | good | Ehrlich et al. 2007
2 Production and processing of metals | Metallurgy/melt | Induction furnace, iron casting plan | 2,4 ton/hour | iron-scrap | FF | 0.4 | 0.3094 | 0.1943 | mg/m3 | good | Ehrlich et al. 2007
2 Production and processing of metals | Metallurgy/melt | Cupola | 15 ton/hour | coke, iron-scrap | CC, scrubber | 58.3 | 55.589 | 51.3623 | mg/m3 | good | Ehrlich et al. 2007
2 Production and processing of metals | Metallurgy/melt | Electric arc furnace | 100 ton/hour | iron/steels scrap, aggregates | FF | 4.6 | 4.4227 | 2.6731 | mg/m3 | good | Ehrlich et al. 2007
2 Production and processing of metals | Metallurgy/melt | Cupola | 16 ton/day | coke, iron/steels scrap | FF | 0.2 | 0.1924 | 0.1516 | mg/m3 | good | Ehrlich et al. 2007
2 Production and processing of metals | Metallurgy /drying, cooling | Drying plant | 1,8 t/h | aluminium chips | Afterburning, FF | 1 | 0.954 | 0.4605 | mg/m3 | good | Ehrlich et al. 2007
2 Production and processing of metals | Metallurgy /drying, cooling | Drying plant | 1,5 t/h | aluminium chips | Afterburning, FF | 0.4 | 0.3934 | 0.2114 | mg/m3 | good | Ehrlich et al. 2007
2 Production and processing of metals | Metallurgy /drying, cooling | Rotary screen, casting transport | 150 t/month | castings | FF | 25.4 | 20.7687 | 7.2136 | mg/m3 | good | Ehrlich et al. 2007
2 Production and processing of metals | Metallurgy, treatment | Sand conditioning | 27-30 t/h | pit-iron sand, betonite, coal dust | ESP | 21.4 | 15.836 | 3.3134 | mg/m3 | good | Ehrlich et al. 2007
2 Production and processing of metals | Metallurgy, treatment | Sand conditioning wet casting | 20 t/h | sand, betonite | FF | 0.6 | 0.5205 | 0.2169 | mg/m3 | good | Ehrlich et al. 2007
2 Production and processing of metals | Metallurgy, treatment | Treatment |  | moulding sand, consumable material | FF | 4.1 | 3.7658 | 1.6277 | mg/m3 | good | Ehrlich et al. 2007
3 Mineral industry | Flat Glass Production |  |  |  |  | 0.4 |  |  | kg/ton | low | CORINAIR 2007 - EC 2001
3 Mineral industry | Flat Glass Production | furnace |  | gas / oil fired | No abatement | 0,2 - 0,6 |  |  | kg/ton | low | CORINAIR 2007 - EC 2001
3 Mineral industry | Flat Glass Production | furnace |  | gas / oil fired | Controlled | 0,02 - 0,1 |  |  | kg/ton | low | CORINAIR 2007 - EC 2002
3 Mineral industry | Flat Glass Production | Handling/shipping |  |  |  | 0,15 |  |  | kg/ton | low | CORINAIR 2007 (NL reference)
3 Mineral industry | Container Glass | Production |  |  |  | 0.4 |  |  | kg/ton | low | CORINAIR 2007 - EC 2001
3 Mineral industry | Glass Wool |  |  |  |  | 2.74 |  |  | kg/ton | low | CORINAIR 2007 - EC 2001
3 Mineral industry | Other than Flat glass, container glass or glass wool |  |  |  |  | 0.4 |  |  | kg/ton | low | CORINAIR 2007 - EC 2001
3 Mineral industry | Flat Glass, Blown or Drawn Glass and Container Glass |  |  | Electrically heated | ESP & Scrubber & Filter | 0.03 | 0.027 | 0.024 | kg/ton | low | CORINAIR 2007 - CEPMEIP
3 Mineral industry | Flat Glass, Blown or Drawn Glass and Container Glass |  |  | Gas or Fuel Oil fired | No abatement | 0.5 | 0.45 | 0.4 | kg/ton | low | CORINAIR 2007 - CEPMEIP
3 Mineral industry | Flat Glass, Blown or Drawn Glass and Container Glass |  |  |  | No abatement | 2 | 1.8 | 1.6 | kg/ton | low | CORINAIR 2007 - CEPMEIP
3 Mineral industry | Glass Fibres |  |  | Electrically heated | ESP | 0.5 | 0.45 | 0.35 | kg/ton | low | CORINAIR 2007 - CEPMEIP
3 Mineral industry | Glass Fibres |  |  | Gas or Fuel, Oil-Fired | No abatement | 1 | 0.9 | 0.7 | kg/ton | average | CORINAIR 2007 - CEPMEIP
3 Mineral industry | Glass Fibres |  |  |  | No abatement | 2 | 1.8 | 1.4 | kg/ton | low | CORINAIR 2007 - CEPMEIP
3 Mineral industry | Soda-Lime Glass |  |  |  |  | 0.4 |  |  | kg/ton | low | IPPC - BREF 2001
3 Mineral industry | Lead Crystal |  |  |  |  | 0.02 |  |  | kg/ton | low | IPPC - BREF 2001
3 Mineral industry | Container Glass | Furnaces |  |  | Other | 0,1-1,9 |  |  | kg/ton | low | CORINAIR 2007 - EC 2001
3 Mineral industry | Container Glass | Furnaces |  |  | Other | 0,002-0,22 |  |  | kg/ton | low | CORINAIR 2007 - EC 2001
3 Mineral industry | Container Glass | Handling/shipping | Dust |  |  | 0,03 - 0,15 |  |  | kg/ton | low | CORINAIR 2007 (NL reference)
3 Mineral industry | Glass Wool | Total emissions | Electric Melting Glass | Electrical |  | 0,004-1 |  |  | kg/ton | low | CORINAIR 2007 - EC 2001
3 Mineral industry | Glass Wool | Total emissions | Flame Fired Furnaces | Flame Fired |  | 0,02-4 |  |  | kg/ton | low | CORINAIR 2007 - EC 2001
3 Mineral industry | Glass Wool | Total emissions | Combined Fossil Fuel / Electrical Melting | Fossil Fuel / Electrical |  | 0,02-4 |  |  | kg/ton | low | CORINAIR 2007 - EC 2001
3 Mineral industry | Mineral wool | Total emissions | Cupola Furnaces Stone Wool |  |  | 0,03-9,0 |  |  | kg/ton | low | IPPC - BREF 2001
3 Mineral industry | Mineral wool | Total emissions | Immersed Electric Arc Furnace Stone Wool | Electrical |  | 0,01-0,03 |  |  | kg/ton | low | IPPC - BREF 2001
3 Mineral industry | Mineral wool | Total emissions | Flame Fired Furnaces Stone Wool | Flame Fired |  | 0,02-0,1 |  |  | kg/ton | low | IPPC - BREF 2001
3 Mineral industry | Glass Wool | Middle 80% (P10-P90) for Mineral Wool Melting Activities | Electric Melting Glass | Electrical |  | 0,08-0,9 |  |  | kg/ton | low | CORINAIR 2007 - EC 2001
3 Mineral industry | Glass Wool | Middle 80% (P10-P90) for Mineral Wool Melting Activities | Flame Fired Furnaces | Flame Fired |  | 0,06-0,8 |  |  | kg/ton | low | CORINAIR 2007 - EC 2001
3 Mineral industry | Glass Wool | Middle 80% (P10-P90) for Mineral Wool Melting Activities | Combined Fossil Fuel / Electrical Melting | Fossil Fuel / Electrical |  | 0,06-0,8 |  |  | kg/ton | low | CORINAIR 2007 - EC 2001
3 Mineral industry | Mineral wool | Middle 80% (P10-P90) for Mineral Wool Melting Activities | Cupola Furnaces Stone Wool |  |  | 0,06-0,3 |  |  | kg/ton | low | IPPC - BREF 2001
3 Mineral industry | Mineral wool | Middle 80% (P10-P90) for Mineral Wool Melting Activities | Immersed Electric Arc Furnace Stone Wool | Electrical |  | 0,01-0,03 |  |  | kg/ton | low | IPPC - BREF 2001
3 Mineral industry | Mineral wool | Middle 80% (P10-P90) for Mineral Wool Melting Activities | Flame Fired Furnaces Stone Wool | Flame Fired |  | 0,02-0,1 |  |  | kg/ton | low | IPPC - BREF 2001
3 Mineral industry | Mineral wool | Mineral Wool after Melting Activities | Combined Fiberising Forming and Curing |  |  | 0,3-6 |  |  | kg/ton | low | CORINAIR 2007 - EC 2001
3 Mineral industry | Mineral wool | Mineral Wool after Melting Activities | Fiberising and Forming |  |  | 0,3-6 |  |  | kg/ton | low | CORINAIR 2007 - EC 2001
3 Mineral industry | Mineral wool | Mineral Wool after Melting Activities | Product Curing |  |  | 0,01-0,18 |  |  | kg/ton | low | CORINAIR 2007 - EC 2001
3 Mineral industry | Mineral wool | Mineral Wool after Melting Activities | Product Cooling |  |  | 0,04-0,3 |  |  | kg/ton | low | CORINAIR 2007 - EC 2001
3 Mineral industry | Mineral wool | Mineral Wool after Melting Activities | Product Finishing |  |  | 0,005-0,4 |  |  | kg/ton | low | CORINAIR 2007 - EC 2001
3 Mineral industry | Mineral wool | Middle 80% (P10-P90) for mineral Wool After Melting Activities | Combined Fiberising Forming and Curing |  |  | 0,9-1,9 |  |  | kg/ton | low | CORINAIR 2007 - EC 2001
3 Mineral industry | Mineral wool | Middle 80% (P10-P90) for mineral Wool After Melting Activities | Fiberising and Forming |  |  | 0,6-3,5 |  |  | kg/ton | low | CORINAIR 2007 - EC 2001
3 Mineral industry | Mineral wool | Middle 80% (P10-P90) for mineral Wool After Melting Activities | Product Curing |  |  | 0,01-0,07 |  |  | kg/ton | low | CORINAIR 2007 - EC 2001
3 Mineral industry | Mineral wool | Middle 80% (P10-P90) for mineral Wool After Melting Activities | Product Cooling |  |  | 0,04-0,2 |  |  | kg/ton | low | CORINAIR 2007 - EC 2001
3 Mineral industry | Mineral wool | Middle 80% (P10-P90) for mineral Wool After Melting Activities | Product Finishing |  |  | 0,03-0,16 |  |  | kg/ton | low | CORINAIR 2007 - EC 2001
3 Mineral industry | Mineral Wool | Mineral Wool |  |  | BAT | <0,1 |  |  | kg/ton | low | IPPC - BREF 2001
3 Mineral industry | Mineral Wool | Mineral Wool Tank Melting |  | Electrical | Filter | 0.002 |  |  | kg/ton | low | IPPC - BREF 2001
3 Mineral industry | Mineral Wool | Mineral Wool Tank Forming/Curing |  | Electrical | Filter | 0.3 |  |  | kg/ton | low | IPPC - BREF 2001
3 Mineral industry | Mineral Wool | Mineral Wool Cupola Melting |  | Coke | Cyclone | 3.6 |  |  | kg/ton | low | IPPC - BREF 2001
3 Mineral industry | Mineral Wool | Mineral Wool Cupola Forming/Curing |  | Coke | Filter | 0.4 |  |  | kg/ton | low | IPPC - BREF 2001
3 Mineral industry | Domestic Glass Furnaces | Soda-Lime Glass |  |  |  | 0.4 |  |  | kg/ton | low | CORINAIR 2007 - EC 2001
3 Mineral industry | Domestic Glass Furnaces | Lead Crystal |  |  |  | 0.02 |  |  | kg/ton | low | CORINAIR 2007 - EC 2001
3 Mineral industry | Frit Furnaces |  |  |  |  | 0,1-9 |  |  | kg/ton | low | IPPC - BREF 2001
3 Mineral industry | Water Glass |  |  |  |  | 0.212 |  |  | kg/ton | low | CORINAIR 2007 - EC 2001
3 Mineral industry | Special Glass | TV Funnel Glass |  |  |  | 0.0061 |  |  | kg/ton | low | CORINAIR 2007 - EC 2001
3 Mineral industry | Special Glass | TV Panel Glass |  |  |  | 0.0326 |  |  | kg/ton | low | CORINAIR 2007 - EC 2001
3 Mineral industry | Basic raw materials construction | Diffuse emissions | Company 1-10 employees |  |  | 324.1 |  |  | kg/bedrijf/jr | low | VROM 2000
3 Mineral industry | Basic raw materials construction | Diffuse emissions | Company 10-20 employees |  |  | 945.1 |  |  | kg/bedrijf/jr | low | VROM 2000
3 Mineral industry | Basic raw materials construction | Diffuse emissions | Company 20-50 employees |  |  | 2015.9 |  |  | kg/bedrijf/jr | low | VROM 2000
3 Mineral industry | Basic raw materials construction | Diffuse emissions | Company 50-100 employees |  |  | 3644.9 |  |  | kg/bedrijf/jr | low | VROM 2000
3 Mineral industry | Basic raw materials construction | Diffuse emissions | Company >100 employees |  |  | 5400 |  |  | kg/bedrijf/jr | low | VROM 2000
3 Mineral industry | Ceramics and Glass | Diffuse emissions | Company 1-10 employees |  |  | 75.6 |  |  | kg/bedrijf/jr | low | VROM 2000
3 Mineral industry | Ceramics and Glass | Diffuse emissions | Company 10-20 employees |  |  | 221.1 |  |  | kg/bedrijf/jr | low | VROM 2000
3 Mineral industry | Ceramics and Glass | Diffuse emissions | Company 20-50 employees |  |  | 470.7 |  |  | kg/bedrijf/jr | low | VROM 2000
3 Mineral industry | Ceramics and Glass | Diffuse emissions | Company 50-100 employees |  |  | 850 |  |  | kg/bedrijf/jr | low | VROM 2000
3 Mineral industry | Ceramics and Glass | Diffuse emissions | Company >100 employees |  |  | 1260 |  |  | kg/bedrijf/jr | low | VROM 2000
3 Mineral industry | Industry of ceramic building materials | Diffuse emissions | Company 1-10 employees |  |  | 180 |  |  | kg/bedrijf/jr | average | VROM 2000
3 Mineral industry | Industry of ceramic building materials | Diffuse emissions | Company 10-20 employees |  |  | 500 |  |  | kg/bedrijf/jr | average | VROM 2000
3 Mineral industry | Industry of ceramic building materials | Diffuse emissions | Company 20-50 employees |  |  | 1010 |  |  | kg/bedrijf/jr | average | VROM 2000
3 Mineral industry | Industry of ceramic building materials | Diffuse emissions | Company >100 employees |  |  | 1800 |  |  | kg/bedrijf/jr | average | VROM 2000
3 Mineral industry | Natural stone processing | Diffuse emissions | Company 1-10 employees |  |  | 3.69 |  |  | kg/bedrijf/jr | average | VROM 2000
3 Mineral industry | Natural stone processing | Diffuse emissions | Company 10-20 employees |  |  | 113.3 |  |  | kg/bedrijf/jr | average | VROM 2000
3 Mineral industry | Natural stone processing | Diffuse emissions | Company 20-50 employees |  |  | 253.8 |  |  | kg/bedrijf/jr | average | VROM 2000
3 Mineral industry | Cement Production | general emissions |  |  |  | 600 | 510 | 180 | g/ton | low | CORINAIR 2007 - CEPMEIP
3 Mineral industry | Cement Production | stack emissions |  |  | ESP | 600 | 510 | 180 | g/ton | low | CORINAIR 2007 - CEPMEIP
3 Mineral industry | Cement Production | stack emissions |  |  | ESP | 2000 | 800 | 300 | g/ton | low | CORINAIR 2007 - CEPMEIP
3 Mineral industry | Cement Production | stack emissions |  |  | Filter & Other | 200 | 180 | 80 | g/ton | low | CORINAIR 2007 - CEPMEIP
3 Mineral industry | Cement Production | Rotary kiln | 87 t/h clinker (direct operation) | brown coal dust, waste oil | ESP horizontal | 8.2 | 7.9313 | 6.7486 | mg/m3 | good | Ehrlich et al. 2007
3 Mineral industry | Cement Production | Lepol-kiln | 41 t/h clinker (direct operation) | coal, raw meal, waste oil, used tyre | ESP | 15.1 | 13.9521 | 7.5593 | mg/m3 | good | Ehrlich et al. 2007
3 Mineral industry | Cement Production | Heat exchanger | 118 t/h clinker (direct operation) | raw meal, heavy oil, used-tyre | ESP | 2.3 | 2.2869 | 1.7301 | mg/m3 | good | Ehrlich et al. 2007
3 Mineral industry | Cement Production | Heat exchanger | 118 t/h clinker (compound operation) | raw meal, heavy oil, used-tyre | ESP | 4.8 | 4.8 | 2.9784 | mg/m3 | good | Ehrlich et al. 2007
3 Mineral industry | Cement Production | Rotary kiln | 334 t/h clinker (direct operation) | brown coal dust, raw meal | ESP | 3.5 | 3.3425 | 2.7353 | mg/m3 | good | Ehrlich et al. 2007
3 Mineral industry | Cement Production | Rotary kiln | 325 t/h clinker (compound operation) | brown coal dust, raw meal (1 mill) | ESP | 7.1 | 6.3829 | 4.0044 | mg/m3 | good | Ehrlich et al. 2007
3 Mineral industry | Cement Production | Rotary kiln | 287 t/h clinker (compound operation) | brown coal dust, raw meal (2 mills) | ESP | 12.9 | 11.7261 | 6.3468 | mg/m3 | good | Ehrlich et al. 2007
3 Mineral industry | Cement Production | Grate cooler | 72 t/h clinker | clinker | FF | 3.4 | 1.4711 | 0.13033 | mg/m3 | good | Ehrlich et al. 2007
3 Mineral industry | Cement Production | Clinker Cooler | 41 t/h clinker (compound operation) | coal, raw meal, waste oil, used tyre | ESP, multi-CC, CC | 15.3 | 14.9983 | 9.8736 | mg/m3 | good | Ehrlich et al. 2007
3 Mineral industry | Glass industry/bath | Manufacture glass | 223 t/d | natural gas, cullets | Lime-sorption, ESP | 3 | 2.8595 | 1.6041 | mg/m3 | good | Ehrlich et al. 2007
3 Mineral industry | Glass industry/bath | Manufacture of flat glass | 508 t/d | natural gas, cullets | FGD (lime), ESP | 5.1 | 4.7525 | 2.2857 | mg/m3 | good | Ehrlich et al. 2007
3 Mineral industry | Glass industry/bath | Manufacture of goblets and beakers | 46 t/d | natural gas, cullets | FF | 0.8 | 0.74683 | 0.42675 | mg/m3 | good | Ehrlich et al. 2007
3 Mineral industry | Glass industry/treatment | Manufacture of goblets and beakers | 46 t/d | cullets | FF | 0.2 | 0.1678 | 0.0989 | mg/m3 | good | Ehrlich et al. 2007
3 Mineral industry | Manufacture of porcelain/press | Isostatic compression press | 400 piece/h | porcelain substance | FF | 0.1 | 0.094918 | 0.0574 | mg/m3 | good | Ehrlich et al. 2007
3 Mineral industry | Treatment natural stone, sand | Crusher plant | 600 t/h | lime stone, dolomite | FF | 1.2 | 0.8308 | 0.17 | mg/m3 | good | Ehrlich et al. 2007
3 Mineral industry | Treatment natural stone, sand | Screening plant | 225 t/h | lime stone, dolomite | FF | 10.9 | 6.4528 | 0.63947 | mg/m3 | good | Ehrlich et al. 2007
3 Mineral industry | Treatment natural stone, sand | Sand conditioning | 30 t/h | natural sand | FF | 6.2 | 4.2615 | 0.73573 | mg/m3 | good | Ehrlich et al. 2007
3 Mineral industry | Treatment natural stone, sand | Sand drying | 30 t/h | heavy oil, cinder sand | FF | 28.3 | 24.7059 | 5.3487 | mg/m3 | good | Ehrlich et al. 2007
3 Mineral industry | Treatment natural stone, sand | Preparation of ceramic raw materials | Full load | loam, clay, porosity material | FF | 0.8 | 0.64293 | 0.27488 | mg/m3 | good | Ehrlich et al. 2007
3 Mineral industry | Tunnel oven ceramic industry | Oven (without additive) | Full load | gas, loam, clay | No abatement | 5.3 | 4.9767 | 4.505 | mg/m3 | good | Ehrlich et al. 2007
3 Mineral industry | Tunnel oven ceramic industry | Oven (with additive) | Full load | gas, loam, clay, lime | No abatement | 3.4 | 3.2436 | 3.0135 | mg/m3 | good | Ehrlich et al. 2007
4 Chemical industry | Synthetic Fiber Manufacturing | Polyester, Melt Spun | Staple |  |  | 252 |  |  | kg/ton | low | US EPA 1982
4 Chemical industry | Synthetic Fiber Manufacturing | Polyester, Melt Spun | Yarn |  |  | 0.03 |  |  | kg/ton | low | US EPA 1982
4 Chemical industry | Synthetic Fiber Manufacturing | Nylon 6, Melt Spun | Staple |  |  | 0.01 |  |  | kg/ton | low | US EPA 1982
4 Chemical industry | Synthetic Fiber Manufacturing | Nylon 66, Melt Spun | Plants with spinning equipment cleaning operations |  | No abatement | 0.5 |  |  | kg/ton | low | US EPA 1982
4 Chemical industry | Synthetic Fiber Manufacturing | Nylon 66, Melt Spun | Plants with spinning equipment cleaning operations |  | Controlled | 0.1 |  |  | kg/ton | low | US EPA 1982
4 Chemical industry | Synthetic Fiber Manufacturing | Polyolefin, Melt Spun |  |  | No abatement | 0.01 |  |  | kg/ton | low | US EPA 1982
4 Chemical industry | Phthalic Anhydride | Oxidation of O-xylene | Main Process Stream |  | No abatement | 69 |  |  | kg/ton | average | US EPA 1983
4 Chemical industry | Phthalic Anhydride | Oxidation of O-xylene | Main Process Stream |  | Scrubber | 3 |  |  | kg/ton | average | US EPA 1983
4 Chemical industry | Phthalic Anhydride | Oxidation of O-xylene | Main Process Stream |  | Other | 4 |  |  | kg/ton | average | US EPA 1983
4 Chemical industry | Phthalic Anhydride | Oxidation of O-xylene | Main Process Stream |  | Other | 4 |  |  | kg/ton | average | US EPA 1983
4 Chemical industry | Phthalic Anhydride | Oxidation of O-xylene | Pretreatment |  | No abatement | 6.4 |  |  | kg/ton | average | US EPA 1983
4 Chemical industry | Phthalic Anhydride | Oxidation of O-xylene | Pretreatment |  | Scrubber | 0.3 |  |  | kg/ton | average | US EPA 1983
4 Chemical industry | Phthalic Anhydride | Oxidation of O-xylene | Pretreatment |  | Other | 0.4 |  |  | kg/ton | average | US EPA 1983
4 Chemical industry | Phthalic Anhydride | Oxidation of O-xylene | Distillation |  | No abatement | 45 |  |  | kg/ton | average | US EPA 1983
4 Chemical industry | Phthalic Anhydride | Oxidation of O-xylene | Distillation |  | Scrubber | 2 |  |  | kg/ton | average | US EPA 1983
4 Chemical industry | Phthalic Anhydride | Oxidation of O-xylene | Distillation |  | Other | 2 |  |  | kg/ton | average | US EPA 1983
4 Chemical industry | Phthalic Anhydride | Oxidation of Naphthalene | Main Process Stream |  | No abatement | 28 |  |  | kg/ton | average | US EPA 1983
4 Chemical industry | Phthalic Anhydride | Oxidation of Naphthalene | Main Process Stream |  | Other | 6 |  |  | kg/ton | average | US EPA 1983
4 Chemical industry | Phthalic Anhydride | Oxidation of Naphthalene | Main Process Stream |  | Scrubber | 0.3 |  |  | kg/ton | average | US EPA 1983
4 Chemical industry | Phthalic Anhydride | Oxidation of Naphthalene | Pretreatment |  | No abatement | 2.5 |  |  | kg/ton | average | US EPA 1983
4 Chemical industry | Phthalic Anhydride | Oxidation of Naphthalene | Pretreatment |  | Other | 0.5 |  |  | kg/ton | average | US EPA 1983
4 Chemical industry | Phthalic Anhydride | Oxidation of Naphthalene | Pretreatment |  | Scrubber | <0,1 |  |  | kg/ton | average | US EPA 1983
4 Chemical industry | Phthalic Anhydride | Oxidation of Naphthalene | Distillation |  | No abatement | 19 |  |  | kg/ton | average | US EPA 1984
4 Chemical industry | Phthalic Anhydride | Oxidation of Naphthalene | Distillation |  | Other | 4 |  |  | kg/ton | average | US EPA 1985
4 Chemical industry | Phthalic Anhydride | Oxidation of Naphthalene | Distillation |  | Scrubber | 0.2 |  |  | kg/ton | average | US EPA 1986
4 Chemical industry | PET/DMT | Raw Material Storage |  |  |  | 0.165 |  |  | kg/ton | low | US EPA 1991
4 Chemical industry | PET/DMT | Product Storage |  |  | Controlled | 0.0003 |  |  | kg/ton | low | US EPA 1991
4 Chemical industry | PET/DMT | Product Storage |  |  | No abatement | 0.4 |  |  | kg/ton | low | US EPA 1991
4 Chemical industry | PET/TPA | Product Storage |  |  | Controlled | 0.0003 |  |  | kg/ton | low | US EPA 1991
4 Chemical industry | PET/TPA | Product Storage |  |  | No abatement | 0.4 |  |  | kg/ton | low | US EPA 1991
4 Chemical industry | Adipic acid (secondary oxidation) | Refining | Made out of Ketone- Alcohol |  |  | 0.1 |  |  | kg/ton | low | US EPA 1995
4 Chemical industry | Adipic acid (secondary oxidation) | Drying/Cooling/Storage | Made out of Ketone- Alcohol |  |  | 0.4 |  |  | kg/ton | low | US EPA 1995
4 Chemical industry | TNT | Burning |  |  |  | 81 |  |  | kg/ton | low | US EPA 1983
4 Chemical industry | TNT | Red Water Incinerator | Batch Proces |  | No abatement | 12.5 |  |  | kg/ton | low | US EPA 1983
4 Chemical industry | TNT | Red Water Incinerator | Batch Proces |  | Scrubber | 0.5 |  |  | kg/ton | low | US EPA 1983
4 Chemical industry | TNT | Red Water Incinerator | Continuous Proces |  |  | 0.13 |  |  | kg/ton | low | US EPA 1983
4 Chemical industry | Polyvinylchloride (PVC) |  |  |  | Filter | 17.5 |  |  | kg/ton | low | CORINAIR 2007 - AP 42
4 Chemical industry | Polypropylene |  |  |  | No abatement | 1.5 |  |  | kg/ton | low | CORINAIR 2007 - AP 42
4 Chemical industry | Printing Ink Manufacturing | Pigment Mixing |  |  |  | 1 |  |  | kg/ton | low | US EPA 1991
4 Chemical industry | Detergent Spray Drying |  |  |  | No abatement | 45 |  |  | kg/ton | low | US EPA 1993
4 Chemical industry | Detergent Spray Drying |  |  |  | Cyclone | 7 |  |  | kg/ton | low | US EPA 1993
4 Chemical industry | Detergent Spray Drying |  |  |  | Cyclone & Other | 3.5 |  |  | kg/ton | low | US EPA 1993
4 Chemical industry | Detergent Spray Drying |  |  |  | Scrubber & Cyclone | 2.5 |  |  | kg/ton | low | US EPA 1993
4 Chemical industry | Detergent Spray Drying |  |  |  | Scrubber & Cyclone | 1.5 |  |  | kg/ton | low | US EPA 1993
4 Chemical industry | Detergent Spray Drying |  |  |  | Scrubber & Cyclone | 0.544 |  |  | kg/ton | low | US EPA 1993
4 Chemical industry | Detergent Spray Drying |  |  |  | Scrubber & Cyclone & ESP | 0.023 |  |  | kg/ton | low | US EPA 1993
4 Chemical industry | Detergent Spray Drying |  |  |  | Cyclone & ESP | 0.47 |  |  | kg/ton | low | US EPA 1993
4 Chemical industry | Detergent Spray Drying |  |  |  | Filter | 0.54 |  |  | kg/ton | low | US EPA 1993
4 Chemical industry | Urea Production | Solution formation and concentration |  |  | No abatement | 0.0105 |  |  | kg/ton | good | US EPA 1993
4 Chemical industry | Urea Production | Solution formation and concentration | Nonfluidized Bed Prilling - Agricultural Grade |  | No abatement | 1.9 |  |  | kg/ton | good | US EPA 1993
4 Chemical industry | Urea Production | Solution formation and concentration | Nonfluidized Bed Prilling - Agricultural Grade |  | Controlled | 0.032 |  |  | kg/ton | good | US EPA 1993
4 Chemical industry | Urea Production | Solution formation and concentration | Nonfluidized Bed Prilling - Feed Grade |  | No abatement | 1.8 |  |  | kg/ton | good | US EPA 1993
4 Chemical industry | Urea Production | Solution formation and concentration | Fluidized Bed Prilling - Agricultural Grade |  | No abatement | 3.1 |  |  | kg/ton | good | US EPA 1993
4 Chemical industry | Urea Production | Solution formation and concentration | Fluidized Bed Prilling - Agricultural Grade |  | Controlled | 0.39 |  |  | kg/ton | good | US EPA 1993
4 Chemical industry | Urea Production | Solution formation and concentration | Fluidized Bed Prilling - Feed Grade |  | No abatement | 1.8 |  |  | kg/ton | good | US EPA 1993
4 Chemical industry | Urea Production | Solution formation and concentration | Fluidized Bed Prilling - Feed Grade |  | Controlled | 0.24 |  |  | kg/ton | good | US EPA 1993
4 Chemical industry | Urea Production | Solution formation and concentration | Drum Granulation |  | No abatement | 120 |  |  | kg/ton | good | US EPA 1993
4 Chemical industry | Urea Production | Solution formation and concentration | Drum Granulation |  | Scrubber | 0.115 |  |  | kg/ton | good | US EPA 1993
4 Chemical industry | Urea Production | Rotary Drum Cooler |  |  | No abatement | 3.89 |  |  | kg/ton | good | US EPA 1993
4 Chemical industry | Urea Production | Rotary Drum Cooler |  |  | Controlled | 0.1 |  |  | kg/ton | low | US EPA 1993
4 Chemical industry | Urea Production | Bagging |  |  | No abatement | 0.095 |  |  | kg/ton | low | US EPA 1993
4 Chemical industry | Ammonium Nitrate Manufacture | Neutralizer |  |  | No abatement | 0,045-4,3 |  |  | kg/ton | average | US EPA 1993
4 Chemical industry | Ammonium Nitrate Manufacture | Neutralizer |  |  | Scrubber | 0,002-0,22 |  |  | kg/ton | average | US EPA 1993
4 Chemical industry | Ammonium Nitrate Manufacture | Evaporation/Concentration Operations |  |  | No abatement | 0.26 |  |  | kg/ton | good | US EPA 1993
4 Chemical industry | Ammonium Nitrate Manufacture | Solids formation Operations | High Density Prill Towers |  | No abatement | 1.59 |  |  | kg/ton | good | US EPA 1993
4 Chemical industry | Ammonium Nitrate Manufacture | Solids formation Operations | High Density Prill Towers |  | Scrubber | 0.6 |  |  | kg/ton | good | US EPA 1993
4 Chemical industry | Ammonium Nitrate Manufacture | Solids formation Operations | Low Density Prill Towers |  | No abatement | 0.46 |  |  | kg/ton | good | US EPA 1993
4 Chemical industry | Ammonium Nitrate Manufacture | Solids formation Operations | Low Density Prill Towers |  | Scrubber | 0.26 |  |  | kg/ton | good | US EPA 1993
4 Chemical industry | Ammonium Nitrate Manufacture | Solids formation Operations | Rotary Drum Granulators |  | No abatement | 146 |  |  | kg/ton | good | US EPA 1993
4 Chemical industry | Ammonium Nitrate Manufacture | Solids formation Operations | Rotary Drum Granulators |  | Scrubber | 0.22 |  |  | kg/ton | good | US EPA 1993
4 Chemical industry | Ammonium Nitrate Manufacture | Solids formation Operations | Pan Granulators |  | No abatement | 1.34 |  |  | kg/ton | good | US EPA 1993
4 Chemical industry | Ammonium Nitrate Manufacture | Solids formation Operations | Pan Granulators |  | Scrubber | 0.02 |  |  | kg/ton | good | US EPA 1993
4 Chemical industry | Ammonium Nitrate Manufacture | Coolers and Dryers | High Density Prill Coolers |  | No abatement | 0.8 |  |  | kg/ton | good | US EPA 1993
4 Chemical industry | Ammonium Nitrate Manufacture | Coolers and Dryers | High Density Prill Coolers |  | Scrubber | 0.01 |  |  | kg/ton | good | US EPA 1993
4 Chemical industry | Ammonium Nitrate Manufacture | Coolers and Dryers | Low Density Prill Coolers |  | No abatement | 25.8 |  |  | kg/ton | good | US EPA 1993
4 Chemical industry | Ammonium Nitrate Manufacture | Coolers and Dryers | Low Density Prill Coolers |  | Scrubber | 0.26 |  |  | kg/ton | good | US EPA 1993
4 Chemical industry | Ammonium Nitrate Manufacture | Coolers and Dryers | Low Density Prill Dryers |  | No abatement | 57.1 |  |  | kg/ton | good | US EPA 1993
4 Chemical industry | Ammonium Nitrate Manufacture | Coolers and Dryers | Low Density Prill Dryers |  | Scrubber | 0.57 |  |  | kg/ton | good | US EPA 1993
4 Chemical industry | Ammonium Nitrate Manufacture | Coolers and Dryers | Rotary Drum Granulator Coolers |  | No abatement | 8.1 |  |  | kg/ton | good | US EPA 1993
4 Chemical industry | Ammonium Nitrate Manufacture | Coolers and Dryers | Rotary Drum Granulator Coolers |  | Scrubber | 0.08 |  |  | kg/ton | good | US EPA 1993
4 Chemical industry | Ammonium Nitrate Manufacture | Coolers and Dryers | Pan Granulator Coolers |  | No abatement | 18.3 |  |  | kg/ton | good | US EPA 1993
4 Chemical industry | Ammonium Nitrate Manufacture | Coolers and Dryers | Pan Granulator Coolers |  | Scrubber | 0.18 |  |  | kg/ton | good | US EPA 1993
4 Chemical industry | Ammonium Nitrate Manufacture | Coating Operations |  |  | No abatement | <2 |  |  | kg/ton | good | US EPA 1993
4 Chemical industry | Ammonium Nitrate Manufacture | Coating Operations |  |  | Scrubber | <0,02 |  |  | kg/ton | good | US EPA 1993
4 Chemical industry | Ammonium Nitrate Manufacture | Bulk Loading Operations |  |  | No abatement | <0,01 |  |  | kg/ton | good | US EPA 1993
4 Chemical industry | Ammonium Sulfate Manufacture | Drying | Rotary Dryers |  | No abatement | 23 |  |  | kg/ton | low | US EPA 1996
4 Chemical industry | Ammonium Sulfate Manufacture | Drying | Rotary Dryers |  | Scrubber | 0.02 |  |  | kg/ton | good | US EPA 1996
4 Chemical industry | Ammonium Sulfate Manufacture | Drying | Fluidized Bed Dryers |  | No abatement | 109 |  |  | kg/ton | low | US EPA 1996
4 Chemical industry | Ammonium Sulfate Manufacture | Drying | Fluidized Bed Dryers |  | Scrubber | 0.14 |  |  | kg/ton | low | US EPA 1996
4 Chemical industry | Ammonium Phosphate Manufacture | Reactor/ Ammoniator-Granulator |  |  |  | 0.76 |  |  | kg/ton | low | US EPA 1993
4 Chemical industry | Ammonium Phosphate Manufacture | Dryer/Cooler |  |  |  | 0.75 |  |  | kg/ton | low | US EPA 1993
4 Chemical industry | Ammonium Phosphate Manufacture | Product Sizing and Material transfer |  |  |  | 0.03 |  |  | kg/ton | low | US EPA 1993
4 Chemical industry | Ammonium Phosphate Manufacture | Total Plant Emissions |  |  |  | 0.34 |  |  | kg/ton | good | US EPA 1993
4 Chemical industry | Normal Superphosphate Production | Rock Unloading |  |  | Filter | 0.28 | 0.15 |  | kg/ton | low | US EPA 1993
4 Chemical industry | Normal Superphosphate Production | Rock Feeding |  |  | Filter | 0.06 | 0.03 |  | kg/ton | low | US EPA 1993
4 Chemical industry | Normal Superphosphate Production | Mixer and Den |  |  | Scrubber | 0.26 | 0.22 |  | kg/ton | low | US EPA 1993
4 Chemical industry | Normal Superphosphate Production | Curing Building |  |  | No abatement | 3.6 | 3 |  | kg/ton | low | US EPA 1993
4 Chemical industry | Triple Superphosphate Production | Rock Unloading |  |  | Filter | 0.09 | 0.04 |  | kg/ton | low | US EPA 1993
4 Chemical industry | Triple Superphosphate Production | Rock Feeding |  |  | Filter | 0.02 | 0.01 |  | kg/ton | low | US EPA 1993
4 Chemical industry | Triple Superphosphate Production | Reactor, Granulator, Dryer, Cooler and Screens |  |  | Scrubber | 0.05 | 0.04 |  | kg/ton | low | US EPA 1993
4 Chemical industry | Triple Superphosphate Production | Curing Building |  |  | Scrubber | 0.1 | 0.08 |  | kg/ton | low | US EPA 1993
4 Chemical industry | Hydrofluoric Acid Manufacture | Spar Drying |  |  | No abatement | 37.5 |  |  | kg/ton | low | US EPA 1993
4 Chemical industry | Hydrofluoric Acid Manufacture | Spar Drying |  |  | Filter | 0.4 |  |  | kg/ton | low | US EPA 1993
4 Chemical industry | Hydrofluoric Acid Manufacture | Spar Handling Silos |  |  | No abatement | 30 |  |  | kg/ton | low | US EPA 1993
4 Chemical industry | Hydrofluoric Acid Manufacture | Spar Handling Silos |  |  | Filter | 0.3 |  |  | kg/ton | low | US EPA 1993
4 Chemical industry | Hydrofluoric Acid Manufacture | Transfer Operations |  |  | No abatement | 3 |  |  | kg/ton | low | US EPA 1993
4 Chemical industry | Hydrofluoric Acid Manufacture | Transfer Operations |  |  | Other | 0.6 |  |  | kg/ton | low | US EPA 1993
4 Chemical industry | Phosphoric Acid Production |  |  |  | Other | 1.07 |  |  | kg/ton | low | US EPA 1993
4 Chemical industry | Phosphoric Acid Production |  |  |  | Scrubber | 1.27 |  |  | kg/ton | low | US EPA 1993
4 Chemical industry | Phosphoric Acid Production |  |  |  | Other | 0.35 |  |  | kg/ton | low | US EPA 1993
4 Chemical industry | Phosphoric Acid Production |  |  |  | Other | 2.73 |  |  | kg/ton | low | US EPA 1993
4 Chemical industry | Phosphoric Acid Production |  |  |  | Other | 0.06 |  |  | kg/ton | low | US EPA 1993
4 Chemical industry | Phosphoric Acid Production |  |  |  | ESP | 0.83 |  |  | kg/ton | low | US EPA 1993
4 Chemical industry | Sodium Carbonate Production | Ore Mining |  |  | Controlled | 0.0016 |  |  | kg/ton | low | US EPA 1993
4 Chemical industry | Sodium Carbonate Production | Ore Crushing and Screening |  |  | Controlled | 0.001 |  |  | kg/ton | low | US EPA 1993
4 Chemical industry | Sodium Carbonate Production | Ore Transfer |  |  | Controlled | 8e-05 |  |  | kg/ton | low | US EPA 1993
4 Chemical industry | Sodium Carbonate Production | Monohydrate Process: Rotary Ore Calciner |  |  | Controlled | 0.091 |  |  | kg/ton | good | US EPA 1993
4 Chemical industry | Sodium Carbonate Production | Sesquicarbonate Process: Rotary Calciner |  |  | Controlled | 0.36 |  |  | kg/ton | average | US EPA 1993
4 Chemical industry | Sodium Carbonate Production | Sesquicarbonate Process: Fluid Bed Calciner |  |  | Controlled | 0.021 |  |  | kg/ton | low | US EPA 1993
4 Chemical industry | Sodium Carbonate Production | Rotary Soda Ash Dryers |  |  | Controlled | 0.25 |  |  | kg/ton | low | US EPA 1993
4 Chemical industry | Sodium Carbonate Production | Fluid Bed Soda Ash Dryers/Coolers |  |  | Controlled | 0.015 |  |  | kg/ton | low | US EPA 1993
4 Chemical industry | Sodium Carbonate Production | Soda Ash Screening |  |  | Controlled | 0.0097 |  |  | kg/ton | low | US EPA 1993
4 Chemical industry | Sodium Carbonate Production | Soda Ash Storage/Loading and Unloading |  |  | Controlled | 0.0021 |  |  | kg/ton | low | US EPA 1993
4 Chemical industry | Sodium Carbonate Production | Ore Mining |  |  | No abatement | 1.6 |  |  | kg/ton | low | US EPA 1993
4 Chemical industry | Sodium Carbonate Production | Ore Crushing and Screening |  |  | No abatement | 1.7 |  |  | kg/ton | low | US EPA 1993
4 Chemical industry | Sodium Carbonate Production | Ore Transfer |  |  | No abatement | 0.1 |  |  | kg/ton | low | US EPA 1993
4 Chemical industry | Sodium Carbonate Production | Monohydrate Process: Rotary Ore Calciner |  |  | No abatement | 90 |  |  | kg/ton | average | US EPA 1993
4 Chemical industry | Sodium Carbonate Production | Sesquicarbonate Process: Rotary Calciner |  |  | No abatement | 36 |  |  | kg/ton | low | US EPA 1993
4 Chemical industry | Sodium Carbonate Production | Sesquicarbonate Process: Fluid Bed Calciner |  |  | No abatement | 2.1 |  |  | kg/ton | low | US EPA 1993
4 Chemical industry | Sodium Carbonate Production | Rotary Soda Ash Dryers |  |  | No abatement | 25 |  |  | kg/ton | low | US EPA 1993
4 Chemical industry | Sodium Carbonate Production | Fluid Bed Soda Ash Dryers/Coolers |  |  | No abatement | 1.5 |  |  | kg/ton | low | US EPA 1993
4 Chemical industry | Sodium Carbonate Production | Soda Ash Screening |  |  | No abatement | 10 |  |  | kg/ton | low | US EPA 1993
4 Chemical industry | Sodium Carbonate Production | Soda Ash Storage/Loading and Unloading |  |  | No abatement | 2.6 |  |  | kg/ton | low | US EPA 1993
4 Chemical industry | Carbon Black Manufacture | Oil Furnace Process | Main Process Vent |  |  | 3.27 |  |  | kg/ton | low | US EPA 1983
4 Chemical industry | Carbon Black Manufacture | Oil Furnace Process | Flare |  |  | 1.35 |  |  | kg/ton | low | US EPA 1983
4 Chemical industry | Carbon Black Manufacture | Oil Furnace Process |  |  | Other | 1.04 |  |  | kg/ton | low | US EPA 1983
4 Chemical industry | Carbon Black Manufacture | Oil Furnace Process | Combined Dryer Vent |  | Filter | 0.12 |  |  | kg/ton | low | US EPA 1983
4 Chemical industry | Carbon Black Manufacture | Oil Furnace Process | Combined Dryer Vent |  | Scrubber | 0.36 |  |  | kg/ton | low | US EPA 1983
4 Chemical industry | Carbon Black Manufacture | Oil Furnace Process | Pneumatic System Vent |  | Filter | 0.29 |  |  | kg/ton | low | US EPA 1983
4 Chemical industry | Carbon Black Manufacture | Oil Furnace Process | Vacuum cleanup system vent |  | Filter | 0.03 |  |  | kg/ton | low | US EPA 1983
4 Chemical industry | Carbon Black Manufacture | Oil Furnace Process | Fugative Emissions |  |  | 0.1 |  |  | kg/ton | low | US EPA 1983
4 Chemical industry | Carbon Black Manufacture | Oil Furnace Process | Solid waste Incenerator |  |  | 0.12 |  |  | kg/ton | low | US EPA 1983
4 Chemical industry | rubber industry | Diffuse emissions | Company 1-10 employees |  |  | 54.7 |  |  | kg/bedrijf/jr | average | VROM 2000
4 Chemical industry | rubber industry | Diffuse emissions | Comany 10-20 employees |  |  | 158.3 |  |  | kg/bedrijf/jr | average | VROM 2000
4 Chemical industry | rubber industry | Diffuse emissions | Company 20-50 employees |  |  | 333.3 |  |  | kg/bedrijf/jr | average | VROM 2000
4 Chemical industry | rubber industry | Diffuse emissions | Company 50-100 employees |  |  | 600 |  |  | kg/bedrijf/jr | average | VROM 2000
4 Chemical industry | rubber industry | Diffuse emissions | Company >100 employees |  |  | 900 |  |  | kg/bedrijf/jr | average | VROM 2000
4 Chemical industry | Paint and Varnish Manufacturing | Paint | Pigment Handling |  |  | 10 |  |  | kg/ton | low | US EPA 1983
4 Chemical industry | Chemical plants/drying, furnace | Flow dryer A, fabrication of acrylonitrile fibre | 800 kg/h | acrylonitrile | CC, water injection | 16.9 | 15.4424 | 10.4907 | mg/m3 | good | Ehrlich et al. 2007
4 Chemical industry | Chemical plants/drying, furnace | Flow dryer B, fabrication of acrylonitrile fibre | 800 kg/h | acrylonitrile | CC, water injection | 8.9 | 7.4701 | 4.3224 | mg/m3 | good | Ehrlich et al. 2007
4 Chemical industry | Chemical plants/drying, furnace | Fertilizer dryer | 450 t/d | heavy oil, carbon-monoxide, fertilizer | FF, packed scrubber | 13.3 | 12.8079 | 4.44 | mg/m3 | good | Ehrlich et al. 2007
4 Chemical industry | Chemical plants/drying, furnace | Spray dryer for drying resin | 0,65 m3/h | liquid condensation resins | FF | 2.6 | 2.0354 | 0.3978 | mg/m3 | good | Ehrlich et al. 2007
4 Chemical industry | Chemical plants/drying, furnace | Rotary dryer (bentonite) | 2 t/h | natural gas, podsol | FF | 4.7 | 3.6065 | 1.5087 | mg/m3 | good | Ehrlich et al. 2007
4 Chemical industry | Chemical plants/drying, furnace | Run around dryer (bentonite) | 3 t/h | natural gas, podsol | CC, ESP | 79.8 | 77.1932 | 50.9922 | mg/m3 | good | Ehrlich et al. 2007
4 Chemical industry | Chemical plants/drying, furnace | Milling dryer (bentonite) | 9 t/h | natural gas, bentonite, soda | ESP | 3.3 | 3.1422 | 1.6472 | mg/m3 | good | Ehrlich et al. 2007
4 Chemical industry | Chemical installations | Low-shaft electric arc furnace (manufacture of silicium) | 3,2 t/h | coal, charcoal, coke, chips | FF | 1.2 | 1.1132 | 0.545 | mg/m3 | good | Ehrlich et al. 2007
4 Chemical industry |  | Urea prill processing | 45 t/h | Urea | No abatement | 80 | 77.56 | 54.8 | mg/m3 | good | Ehrlich et al. 2007
4 Chemical industry | Chemical installations | Urea prill processing | 25 t/h | Urea | No abatement | 45 | 41.2425 | 27.6075 | mg/m3 | good | Ehrlich et al. 2007
4 Chemical industry | Chemical installations | Fluid catalytic cracker | 160 m3/h | carbon-monoxide, vacuum gas oil | Multi-CC, ESP | 21 | 20.3805 | 14.9835 | mg/m3 | good | Ehrlich et al. 2007
4 Chemical industry | Chemical installations | Fluid catalytic cracker | 100 t/h | wax distillate, refinery residuals | ESP | 2.7 | 2.4345 | 1.5579 | mg/m3 | good | Ehrlich et al. 2007
5 Waste and wastewater management | Hospital waste incineration | Controlled air incineration |  |  | No abatement | 2330 |  |  | g/ton waste | average | CORINAIR US EPA 1998
5 Waste and wastewater management | Hospital waste incineration | Controlled air incineration |  |  | Controlled | 36 - 1450 |  |  | g/ton waste | low | CORINAIR US EPA 1998
5 Waste and wastewater management | Hospital waste incineration | Rotary Kiln |  |  | No abatement | 17300 |  |  | g/ton waste | low | CORINAIR US EPA 1998
5 Waste and wastewater management | Hospital waste incineration | Rotary Kiln |  |  | Controlled | 39 - 427 |  |  | g/ton waste | low | CORINAIR US EPA 1998
5 Waste and wastewater management | Incineration of sludges from water treatment |  |  |  | No abatement | 52 |  |  | kg/ton waste | average | CORINAIR US EPA 1998
5 Waste and wastewater management | Incineration of sludges from water treatment |  |  |  | Cyclone | 2 |  |  | kg/ton waste | low | CORINAIR US EPA 1996
5 Waste and wastewater management | Incineration of sludges from water treatment |  |  |  | Cyclone & Other | 0.4 |  |  | kg/ton waste | low | CORINAIR US EPA 1996
5 Waste and wastewater management | Incineration of sludges from water treatment |  |  |  | Cyclone & Other | 0.25 |  |  | kg/ton waste | low | CORINAIR US EPA 1996
5 Waste and wastewater management | Incineration of sludges from water treatment |  |  |  | Cyclone & Other | 0.31 |  |  | kg/ton waste | low | CORINAIR US EPA 1996
5 Waste and wastewater management | Incineration of sludges from water treatment |  |  |  | ESP & Filter | 0.002 |  |  | kg/ton waste | low | CORINAIR US EPA 1996
5 Waste and wastewater management | Incineration of sludges from water treatment |  |  |  | ESP & Other | 0.7 |  |  | kg/ton waste | average | CORINAIR US EPA 1996
5 Waste and wastewater management | Incineration of sludges from water treatment |  |  |  | ESP & Other | 1.6 |  |  | kg/ton waste | average | CORINAIR US EPA 1996
5 Waste and wastewater management | Incineration of sludges from water treatment |  |  |  | Other | 1.1 |  |  | kg/ton waste | good | CORINAIR US EPA 1996
5 Waste and wastewater management | Incineration of sludges from water treatment |  |  |  | Other | 0.2 |  |  | kg/ton waste | low | CORINAIR US EPA 1996
5 Waste and wastewater management | Incineration of domestic or municipal wastes |  |  |  | No abatement | 18.3 | 13.7 | 9.2 | kg/ton waste | low | CORINAIR 2007
5 Waste and wastewater management | Incineration of domestic or municipal wastes |  |  |  | Controlled | 0.3 | 0.23 | 0.15 | kg/ton waste | low | CORINAIR 2007
5 Waste and wastewater management | Incineration of domestic or municipal wastes |  |  |  | Controlled | 0.05 | 0.05 | 0.05 | kg/ton waste | low | CORINAIR 2007
5 Waste and wastewater management | Incineration of domestic or municipal wastes | mass burn excess air combustor |  |  | ESP | 0.5 |  |  | kg/ton waste | low | CORINAIR 2007 - Clayton et al 1991
5 Waste and wastewater management | Incineration of domestic or municipal wastes | mass burn excess air combustor |  |  | Filter & Other | 0.01 |  |  | kg/ton waste | low | CORINAIR 2007 - Winsey 1997
5 Waste and wastewater management | Incineration of domestic or municipal wastes | mass burn excess air combustor |  |  | Filter & Other | 0.01 |  |  | kg/ton waste | low | CORINAIR 2007 - Winsey 1997
5 Waste and wastewater management | Incineration of industrial waste | Clinical waste |  |  | No abatement | 2.33 | 1.51 | 1.01 | kg/ton waste | low | CORINAIR 2007 US EPA 1996
5 Waste and wastewater management | Incineration of industrial waste | Clinical waste |  |  | Filter & Scrubber | 0.455 | 0.34 | 0.23 | kg/ton waste | low | CORINAIR 2007 US EPA 1996
5 Waste and wastewater management | Incineration of industrial waste | Clinical waste |  |  | Filter & Scrubber | 0.0803 | 0.0803 | 0.0803 | kg/ton waste | low | CORINAIR 2007 US EPA 1996
5 Waste and wastewater management | Incineration of industrial waste | Clinical waste |  |  | Filter | 0.0876 | 0.0876 | 0.0876 | kg/ton waste | low | CORINAIR 2007 US EPA 1996
5 Waste and wastewater management | Incineration of industrial waste | Clinical waste |  |  | Scrubber | 1.45 | 1 | 0.039 | kg/ton waste | low | CORINAIR 2007 US EPA 1996
5 Waste and wastewater management | Incineration of industrial waste | Clinical waste |  |  | Scrubber | 0.741 | 0.53 | 0.02 | kg/ton waste | low | CORINAIR 2007 US EPA 1996
5 Waste and wastewater management | Incineration of industrial waste | Clinical waste |  |  | Filter & Other | 0.169 | 0.169 | 0.169 | kg/ton waste | low | CORINAIR 2007 US EPA 1996
5 Waste and wastewater management | Incineration of industrial waste | Clinical waste |  |  | Filter & Other | 0.0361 | 0.0361 | 0.0361 | kg/ton waste | low | CORINAIR 2007 US EPA 1996
5 Waste and wastewater management | Incineration of industrial waste | Clinical waste |  |  | Filter & Other | 1.34 | 0.96 | 0.036 | kg/ton waste | low | CORINAIR 2007 US EPA 1996
5 Waste and wastewater management | Incineration of industrial waste | Clinical waste |  |  | Esp & Other | 0.367 | 0.275 | 0.184 | kg/ton waste | low | CORINAIR 2007 US EPA 1996
6 Paper and wood production and processing | Wood and furniture industry | Diffuse emissions | Company 1-10 employees |  |  | 26.2 |  |  | kg/bedrijf/jr | average | VROM 2000
6 Paper and wood production and processing | Wood and furniture industry | Diffuse emissions | Company 10-20 employees |  |  | 81 |  |  | kg/bedrijf/jr | average | VROM 2000
6 Paper and wood production and processing | Wood and furniture industry | Diffuse emissions | Company 20-50 employees |  |  | 183.8 |  |  | kg/bedrijf/jr | average | VROM 2000
6 Paper and wood production and processing | Wood and furniture industry | Diffuse emissions | Company 50-100 employees |  |  | 360 |  |  | kg/bedrijf/jr | average | VROM 2000
6 Paper and wood production and processing | Wood and furniture industry | Diffuse emissions | Company >100 employees |  |  | 608.1 |  |  | kg/bedrijf/jr | average | VROM 2000
6 Paper and wood production and processing | Kraft Mills | Recovery Furnace / Direct Contact Evaporator |  |  |  | 90 | 84 | 75 | kg/ton | low | CORINAIR 2007 - US EPA 1999
6 Paper and wood production and processing | Kraft Mills | Smelt Dissolving Tank |  |  |  | 3.5 | 3.1 |  | kg/ton | low | CORINAIR 2007 - US EPA 1999
6 Paper and wood production and processing | Kraft Mills | Lime Kiln |  |  |  | 28 | 4.7 |  | kg/ton | low | CORINAIR 2007 - US EPA 1999
6 Paper and wood production and processing | Acid Sulphite Process |  |  |  |  | 1 | 0.75 | 0.67 | kg/ton | low | CORINAIR 2007 - US EPA 1985
6 Paper and wood production and processing | Paper manufacturing | Diffuse emissions | Company 1-10 employees |  |  | 143.7 |  |  | kg/bedrijf/jr | low | VROM 2000
6 Paper and wood production and processing | Paper manufacturing | Diffuse emissions | Company 10-20 employees |  |  | 419.1 |  |  | kg/bedrijf/jr | low | VROM 2000
6 Paper and wood production and processing | Paper manufacturing | Diffuse emissions | Company 20-50 employees |  |  | 895.4 |  |  | kg/bedrijf/jr | low | VROM 2000
6 Paper and wood production and processing | Paper manufacturing | Diffuse emissions | Company 50-100 employees |  |  | 1620.8 |  |  | kg/bedrijf/jr | low | VROM 2000
6 Paper and wood production and processing | Paper manufacturing | Diffuse emissions | Company >100 employees |  |  | 2400 |  |  | kg/bedrijf/jr | low | VROM 2000
6a Energy sector | Combustion plants < 50 MWth | Textile & Leather (Pulp and paper) |  | Black Liquor | Conventional | 160 | 150 | 150 | g/GJ | low | CORINAIR 2007 - CEPMEIP
6a Energy sector | Combustion plants > 50 MWth | Textile & Leather (Pulp and paper) |  | Black Liquor | Conventional | 160 | 150 | 150 | g/GJ | low | CORINAIR 2007 - CEPMEIP
8 Animal and vegetable products from the food and beverages sector | Animal foodstuff industry | Diffuse emissions | Company 1-10 employees |  |  | 56.2 |  |  | kg/bedrijf/jr | good | VROM 2000
8 Animal and vegetable products from the food and beverages sector | Animal foodstuff industry | Diffuse emissions | Company 10-20 employees |  |  | 161.5 |  |  | kg/bedrijf/jr | good | VROM 2000
8 Animal and vegetable products from the food and beverages sector | Animal foodstuff industry | Diffuse emissions | Company 20-50 employees |  |  | 346.2 |  |  | kg/bedrijf/jr | good | VROM 2000
8 Animal and vegetable products from the food and beverages sector | Animal foodstuff industry | Diffuse emissions | Company 50-100 employees |  |  | 629.4 |  |  | kg/bedrijf/jr | good | VROM 2000
8 Animal and vegetable products from the food and beverages sector | Animal foodstuff industry | Diffuse emissions | Company >100 employees |  |  | 940.9 |  |  | kg/bedrijf/jr | good | VROM 2000
8 Animal and vegetable products from the food and beverages sector | Batch and continuous Meat Smokers | Batch Smokehouse |  |  | Other | 10 |  |  | kg/ton | low | US EPA 1995
8 Animal and vegetable products from the food and beverages sector | Batch and continuous Meat Smokers | Continuous Smokehouse |  |  | Other | 30 |  |  | kg/ton | low | US EPA 1995
8 Animal and vegetable products from the food and beverages sector | Batch and continuous Meat Smokers | Continuous Smokehouse |  |  | Scrubber & Other | 5.9 |  |  | kg/ton | low | US EPA 1995
8 Animal and vegetable products from the food and beverages sector | Controlled Blood Dryers | Animal blood |  |  |  |  | 0.34 |  | kg/ton | low | US EPA 1995
8 Animal and vegetable products from the food and beverages sector | Natural and Processed Cheese Manufacture | Cheese Dryer | Milk/ Cheese |  |  | 1.25 |  |  | kg/ton | low | US EPA 1997
8 Animal and vegetable products from the food and beverages sector | Natural and Processed Cheese Manufacture | Whey Dryer | Milk/ Cheese |  |  | 0.62 |  |  | kg/ton | low | US EPA 1997
8 Animal and vegetable products from the food and beverages sector | Grain Elevator (silo) | Grain receiving | Straight Truck |  | No abatement | 0.09 | 0.03 | 0.005 | kg/ton | low | US EPA 2003
8 Animal and vegetable products from the food and beverages sector | Grain Elevator (silo) | Grain receiving | Hopper Truck |  | No abatement | 0.018 | 0.0039 | 0.00065 | kg/ton | low | US EPA 2003
8 Animal and vegetable products from the food and beverages sector | Grain Elevator (silo) | Grain receiving | Railcar |  | No abatement | 0.016 | 0.0039 | 0.00065 | kg/ton | low | US EPA 2003
8 Animal and vegetable products from the food and beverages sector | Grain Elevator (silo) | Grain receiving | Barge - Continuous Barge Unloader |  | No abatement | 0.015 | 0.0037 | 0.001 | kg/ton | low | US EPA 2003
8 Animal and vegetable products from the food and beverages sector | Grain Elevator (silo) | Grain receiving | Marine Leg |  | No abatement | 0.075 | 0.019 | 0.0025 | kg/ton | low | US EPA 2003
8 Animal and vegetable products from the food and beverages sector | Grain Elevator (silo) | Grain receiving | Ships |  | No abatement | 0.075 | 0.019 | 0.0025 | kg/ton | low | US EPA 2003
8 Animal and vegetable products from the food and beverages sector | Grain Elevator (silo) | Grain Cleaning | Internal Vibrating |  | Cyclone | 0.038 | 0.01 | 0.0016 | kg/ton | low | US EPA 2003
8 Animal and vegetable products from the food and beverages sector | Grain Elevator (silo) | Grain Drying | Column Dryer |  | No abatement | 0.11 | 0.028 | 0.0047 | kg/ton | low | US EPA 2003
8 Animal and vegetable products from the food and beverages sector | Grain Elevator (silo) | Grain Drying | Rack dryer |  | No abatement | 1.5 | 0.38 | 0.065 | kg/ton | low | US EPA 2003
8 Animal and vegetable products from the food and beverages sector | Grain Elevator (silo) | Grain Drying | Rack dryer |  | Other | 0.24 | 0.06 | 0.01 | kg/ton | low | US EPA 2003
8 Animal and vegetable products from the food and beverages sector | Grain Elevator (silo) | Headhouse and grain Handling (Legs, Conveyors, Belts, Distributor, Scale, Enclosed Cleaners, etc.) |  |  | No abatement | 0.031 | 0.017 | 0.0029 | kg/ton | low | US EPA 2003
8 Animal and vegetable products from the food and beverages sector | Grain Elevator (silo) | Storage Bin |  |  | No abatement | 0.013 | 0.0032 | 0.00055 | kg/ton | low | US EPA 2003
8 Animal and vegetable products from the food and beverages sector | Grain Elevator (silo) | Grain Shipping | Truck (Unspecified) |  | No abatement | 0.043 | 0.015 | 0.0025 | kg/ton | low | US EPA 2003
8 Animal and vegetable products from the food and beverages sector | Grain Elevator (silo) | Grain Shipping | Railcar |  | No abatement | 0.014 | 0.0011 | 0.00019 | kg/ton | low | US EPA 2003
8 Animal and vegetable products from the food and beverages sector | Grain Elevator (silo) | Grain Shipping | Barge |  | No abatement | 0.008 | 0.002 | 0.00028 | kg/ton | low | US EPA 2003
8 Animal and vegetable products from the food and beverages sector | Grain Elevator (silo) | Grain Shipping | Ship |  | No abatement | 0.024 | 0.006 | 0.0011 | kg/ton | low | US EPA 2003
8 Animal and vegetable products from the food and beverages sector | Grain Processing Facilities, Animal feed mills | Grain receiving |  |  | No abatement | 0.0085 | 0.0013 |  | kg/ton | low | US EPA 2003
8 Animal and vegetable products from the food and beverages sector | Grain Processing Facilities, Animal feed mills | Grain Cleaning |  |  | Cyclone | See Grain Elevator |  |  | kg/ton | low | US EPA 2003
8 Animal and vegetable products from the food and beverages sector | Grain Processing Facilities, Animal feed mills | Grain Milling | Hammermill |  | Cyclone | 0.034 |  |  | kg/ton | low | US EPA 2003
8 Animal and vegetable products from the food and beverages sector | Grain Processing Facilities, Animal feed mills | Grain Milling | Hammermill |  | Filter | 0.006 |  |  | kg/ton | low | US EPA 2003
8 Animal and vegetable products from the food and beverages sector | Grain Processing Facilities, Animal feed mills | Grain Milling | Flaker |  | Cyclone | 0.075 |  |  | kg/ton | low | US EPA 2003
8 Animal and vegetable products from the food and beverages sector | Grain Processing Facilities, Animal feed mills | Grain Milling | Grain Cracker |  | Cyclone | 0.012 |  |  | kg/ton | low | US EPA 2003
8 Animal and vegetable products from the food and beverages sector | Grain Processing Facilities, Animal feed mills | Pelletizing | Pellet Cooler |  | Cyclone | 0.18 |  |  | kg/ton | low | US EPA 2003
8 Animal and vegetable products from the food and beverages sector | Grain Processing Facilities, Animal feed mills | Pelletizing | Pellet Cooler |  | Cyclone | 0.075 |  |  | kg/ton | low | US EPA 2003
8 Animal and vegetable products from the food and beverages sector | Grain Processing Facilities, Animal feed mills | Feed Shipping |  |  | No abatement | 0.0017 |  |  | kg/ton | low | US EPA 2003
8 Animal and vegetable products from the food and beverages sector | Grain Processing Facilities, Wheet Flour Mills | Grain receiving |  |  | No abatement | See Grain Elevator |  |  | kg/ton | low | US EPA 2003
8 Animal and vegetable products from the food and beverages sector | Grain Processing Facilities, Wheet Flour Mills | Grain Handling |  |  | No abatement | See Grain Elevator |  |  | kg/ton | low | US EPA 2003
8 Animal and vegetable products from the food and beverages sector | Grain Processing Facilities, Wheet Flour Mills | Clearing house Seperators |  |  | Cyclone | 0.006 |  |  | kg/ton | low | US EPA 2003
8 Animal and vegetable products from the food and beverages sector | Grain Processing Facilities, Wheet Flour Mills | Wheat Milling |  |  | No abatement | 35 |  |  | kg/ton | low | US EPA 2003
8 Animal and vegetable products from the food and beverages sector | Grain Processing Facilities | Corn Dry mills |  |  |  | See Grain Elevator |  |  |  | low | US EPA 2003
8 Animal and vegetable products from the food and beverages sector | Grain Processing Facilities | Rice Mills | Rice Drying |  | No abatement | 0.032 |  |  | kg/ton | low | US EPA 2003
8 Animal and vegetable products from the food and beverages sector | Grain Processing Facilities | Rice Mills | Mill House |  | Filter | 0.14 |  |  | kg/ton | low | US EPA 2003
8 Animal and vegetable products from the food and beverages sector | Grain Processing Facilities | Rice Mills | Paddy Cleaner |  | Filter | 0.0016 |  |  | kg/ton | low | US EPA 2003
8 Animal and vegetable products from the food and beverages sector | Grain Processing Facilities | Rice Mills | Aspirator |  | Filter | 0.0015 |  |  | kg/ton | low | US EPA 2003
8 Animal and vegetable products from the food and beverages sector | Grain Processing Facilities | Rice Mills | Bran Handling |  | Filter | 0.0085 |  |  | kg/ton | low | US EPA 2003
8 Animal and vegetable products from the food and beverages sector | Grain Processing Facilities | Rice Mills | Other Processes |  |  | See Grain Elevator |  |  |  | low | US EPA 2003
8 Animal and vegetable products from the food and beverages sector | Grain Processing Facilities | Drum Mills |  |  |  | See Grain Elevator |  |  |  | low | US EPA 2003
8 Animal and vegetable products from the food and beverages sector | Grain Processing Facilities | Rye Mills |  |  |  | See Grain Elevator |  |  |  | low | US EPA 2003
8 Animal and vegetable products from the food and beverages sector | Grain Processing Facilities | Oat Mills |  |  |  | See Grain Elevator |  |  |  | low | US EPA 2003
8 Animal and vegetable products from the food and beverages sector | Grain Processing Facilities | Barley Malting | Grain receiving |  | Filter | 0.008 |  |  | kg/ton | low | US EPA 2003
8 Animal and vegetable products from the food and beverages sector | Grain Processing Facilities | Barley Malting | Gas -Fired Malt Kiln |  | No abatement | 0.1 | 0.085 | 0.037 | kg/ton | low | US EPA 2003
8 Animal and vegetable products from the food and beverages sector | Corn Wet Milling Operations | Grain receiving |  |  | Filter | 0.016 |  |  | kg/ton | low | US EPA 2003
8 Animal and vegetable products from the food and beverages sector | Corn Wet Milling Operations | Grain Handling |  |  | No abatement | 0.43 |  |  | kg/ton | low | US EPA 2003
8 Animal and vegetable products from the food and beverages sector | Corn Wet Milling Operations | Grain Cleaning |  |  | No abatement | 0.82 |  |  | kg/ton | low | US EPA 2003
8 Animal and vegetable products from the food and beverages sector | Corn Wet Milling Operations | Grain Cleaning |  |  | Cyclone | 0.086 |  |  | kg/ton | low | US EPA 2003
8 Animal and vegetable products from the food and beverages sector | Corn Wet Milling Operations | Starch Storage Bin |  |  | Filter | 0.0007 |  |  | kg/ton | low | US EPA 2003
8 Animal and vegetable products from the food and beverages sector | Corn Wet Milling Operations | Starch Bulk Loadout |  |  | Filter | 0.00025 |  |  | kg/ton | low | US EPA 2003
8 Animal and vegetable products from the food and beverages sector | Corn Wet Milling Operations | Gluten Feed Drying | Direct Fired Rotary Dryers |  | Cyclone | 0.13 |  |  | kg/ton | low | US EPA 2003
8 Animal and vegetable products from the food and beverages sector | Corn Wet Milling Operations | Gluten Feed Drying | Indirect Fired Rotary Dryers |  | Cyclone | 0.25 |  |  | kg/ton | low | US EPA 2003
8 Animal and vegetable products from the food and beverages sector | Corn Wet Milling Operations | Starch Drying | Flash Dryers |  | Scrubber | 0.29 |  |  | kg/ton | low | US EPA 2003
8 Animal and vegetable products from the food and beverages sector | Corn Wet Milling Operations | Starch Drying | Spray Dryers |  | Filter | 0.08 |  |  | kg/ton | low | US EPA 2003
8 Animal and vegetable products from the food and beverages sector | Corn Wet Milling Operations | Gluten Drying | Direct Fired Rotary Dryers |  | Cyclone | 0.13 |  |  | kg/ton | low | US EPA 2003
8 Animal and vegetable products from the food and beverages sector | Corn Wet Milling Operations | Gluten Drying | Indirect Fired Rotary Dryers |  | Cyclone | 0.25 |  |  | kg/ton | low | US EPA 2003
8 Animal and vegetable products from the food and beverages sector | Alfalfa Dehydration | Tripple Pass Dryer Cyclone |  | Gas Fired |  | 2.4 |  |  | kg/ton | low | US EPA 1996
8 Animal and vegetable products from the food and beverages sector | Alfalfa Dehydration | Single Pass Dryer Cyclone |  | Gas Fired |  | 2.1 |  |  | kg/ton | low | US EPA 1996
8 Animal and vegetable products from the food and beverages sector | Alfalfa Dehydration | Tripple Pass Dryer Cyclone |  | Wood Fired |  | 3.8 |  |  | kg/ton | low | US EPA 1996
8 Animal and vegetable products from the food and beverages sector | Alfalfa Dehydration | Single Pass Dryer Cyclone |  | Wood Fired |  | 1.6 |  |  | kg/ton | low | US EPA 1996
8 Animal and vegetable products from the food and beverages sector | Sugarbeet Processing Operations | Pulp Dryer |  | Coal Fired | No abatement | 2.2 |  |  | kg/ton | low | US EPA 1997
8 Animal and vegetable products from the food and beverages sector | Sugarbeet Processing Operations | Pulp Dryer |  | Coal Fired | Cyclone | 0.33 |  |  | kg/ton | average | US EPA 1997
8 Animal and vegetable products from the food and beverages sector | Sugarbeet Processing Operations | Pulp Dryer |  | Coal Fired | Scrubber | 0.25 |  |  | kg/ton | low | US EPA 1997
8 Animal and vegetable products from the food and beverages sector | Sugarbeet Processing Operations | Pulp Dryer |  | Natural Gas Fired | Cyclone | 0.35 |  |  | kg/ton | low | US EPA 1997
8 Animal and vegetable products from the food and beverages sector | Sugarbeet Processing Operations | Pulp Dryer |  | Natural Gas Fired | Scrubber | 0.095 |  |  | kg/ton | low | US EPA 1997
8 Animal and vegetable products from the food and beverages sector | Sugarbeet Processing Operations | Pulp Dryer |  | Fuel Oil Filled | Cyclone | 0.7 |  |  | kg/ton | low | US EPA 1997
8 Animal and vegetable products from the food and beverages sector | Sugarbeet Processing Operations | Pulp Dryer |  | Fuel Oil Filled | Scrubber & Cyclone | 0.55 | 0.42 |  | kg/ton | low | US EPA 1997
8 Animal and vegetable products from the food and beverages sector | Sugarbeet Processing Operations | Pulp Dryer |  | Fuel Oil Filled | Cyclone | 0.3 |  |  | kg/ton | low | US EPA 1997
8 Animal and vegetable products from the food and beverages sector | Sugarbeet Processing Operations | Sugar Granulator |  |  | Scrubber & Cyclone | 0.032 |  |  | kg/ton | low | US EPA 1997
8 Animal and vegetable products from the food and beverages sector | Sugarbeet Processing Operations | Sugar Cooler |  |  | Scrubber & Cyclone | 0.065 |  |  | kg/ton | low | US EPA 1997
8 Animal and vegetable products from the food and beverages sector | Sugarbeet Processing Operations | Sugar Cooler |  |  | Scrubber | 0.038 |  |  | kg/ton | low | US EPA 1997
8 Animal and vegetable products from the food and beverages sector | Almond Processing | Unloading |  |  |  | 0.3 |  |  | kg/ton | low | US EPA 1995
8 Animal and vegetable products from the food and beverages sector | Almond Processing | Precleaning |  |  | Cyclone | 0.48 | 0.41 |  | kg/ton | low | US EPA 1995
8 Animal and vegetable products from the food and beverages sector | Almond Processing | Precleaning |  |  | Filter | 0.0084 | 0.0075 |  | kg/ton | low | US EPA 1995
8 Animal and vegetable products from the food and beverages sector | Almond Processing | Hulling / Separating |  |  | Cyclone | 0.57 | 0.41 |  | kg/ton | low | US EPA 1995
8 Animal and vegetable products from the food and beverages sector | Almond Processing | Hulling / Separating |  |  | Filter | 0.0078 | 0.0065 |  | kg/ton | low | US EPA 1995
8 Animal and vegetable products from the food and beverages sector | Almond Processing | Hulling / Shelling |  |  | Filter | 0.026 |  |  | kg/ton | low | US EPA 1995
8 Animal and vegetable products from the food and beverages sector | Almond Processing | Classifier Screen Deck |  |  | Cyclone | 0.2 | 0.16 |  | kg/ton | low | US EPA 1995
8 Animal and vegetable products from the food and beverages sector | Almond Processing | Air Leg |  |  |  | 0.26 |  |  | kg/ton | low | US EPA 1995
8 Animal and vegetable products from the food and beverages sector | Soybean Milling | Receiving |  |  | No abatement | 0.075 |  |  | kg/ton | low | US EPA 1995
8 Animal and vegetable products from the food and beverages sector | Soybean Milling | Cracking / Dehulling |  |  | Cyclone | 0.18 |  |  | kg/ton | low | US EPA 1995
8 Animal and vegetable products from the food and beverages sector | Soybean Milling | Hull Grinding |  |  | Cyclone | 0.1 |  |  | kg/ton | low | US EPA 1995
8 Animal and vegetable products from the food and beverages sector | Soybean Milling | Bean Conditioning |  |  | Cyclone | 0.05 |  |  | kg/ton | low | US EPA 1995
8 Animal and vegetable products from the food and beverages sector | Soybean Milling | Flaking Rolls |  |  | Cyclone | 0.19 |  |  | kg/ton | low | US EPA 1995
8 Animal and vegetable products from the food and beverages sector | Soybean Milling | White Flake Cooler |  |  | Cyclone | 0.48 |  |  | kg/ton | low | US EPA 1995
8 Animal and vegetable products from the food and beverages sector | Soybean Milling | Meal Cooler |  |  | Cyclone | 0.1 |  |  | kg/ton | low | US EPA 1995
8 Animal and vegetable products from the food and beverages sector | Soybean Milling | Meal Dryer |  |  | Cyclone | 0.09 |  |  | kg/ton | low | US EPA 1995
8 Animal and vegetable products from the food and beverages sector | Soybean Milling | Meal Grinder / Sizing |  |  | Cyclone | 0.17 |  |  | kg/ton | low | US EPA 1995
8 Animal and vegetable products from the food and beverages sector | Soybean Milling | Meal Loadout |  |  | No abatement | 0.14 |  |  | kg/ton | low | US EPA 1995
8 Animal and vegetable products from the food and beverages sector | Malt Beverages | Brew Kettle | Beer |  |  | 0.41 |  |  | kg/ton | low | US EPA 1996
8 Animal and vegetable products from the food and beverages sector | Malt Beverages | Brewers Grain Dryer |  |  | No abatement | 12 | 0.15 | 0.041 | kg/ton | low | US EPA 1996
8 Animal and vegetable products from the food and beverages sector | Malt Beverages | Brewers Grain Dryer |  |  | Scrubber | 0.42 | 0.05 | 0.027 | kg/ton | low | US EPA 1996
8 Animal and vegetable products from the food and beverages sector | Coffee Roasting Operations | Batch Roaster |  |  | Other | 0.054 |  |  | kg/ton | low | US EPA 1995
8 Animal and vegetable products from the food and beverages sector | Coffee Roasting Operations | Continuous Cooler |  |  | Cyclone | 0.013 |  |  | kg/ton | low | US EPA 1995
8 Animal and vegetable products from the food and beverages sector | Coffee Roasting Operations | Continuous Roaster |  |  | No abatement | 0.3 |  |  | kg/ton | low | US EPA 1995
8 Animal and vegetable products from the food and beverages sector | Coffee Roasting Operations | Continuous Roaster |  |  | Other | 0.041 |  |  | kg/ton | low | US EPA 1995
8 Animal and vegetable products from the food and beverages sector | Coffee Roasting Operations | Green Coffee Bean Screening, Handling and Storage System |  |  | Filter | 0.027 |  |  | kg/ton | low | US EPA 1995
8 Animal and vegetable products from the food and beverages sector | Snack Chip Deep Fat Frying | Continuous deep Fat Frying - Potato Chips |  |  | No abatement | 0.83 |  |  | kg/ton | low | US EPA 1995
8 Animal and vegetable products from the food and beverages sector | Snack Chip Deep Fat Frying | Continuous deep Fat Frying - Potato Chips |  |  | Other | 0.35 | 0.3 |  | kg/ton | low | US EPA 1995
8 Animal and vegetable products from the food and beverages sector | Snack Chip Deep Fat Frying | Continuous deep Fat Frying - Potato Chips |  |  | Other | 0.12 |  |  | kg/ton | low | US EPA 1995
8 Animal and vegetable products from the food and beverages sector | Snack Chip Deep Fat Frying | Continuous deep Fat Frying - Other Snack Chips |  |  | No abatement | 0.28 |  |  | kg/ton | low | US EPA 1995
8 Animal and vegetable products from the food and beverages sector | Snack Chip Deep Fat Frying | Continuous deep Fat Frying - Other Snack Chips |  |  | Other | 0.11 |  |  | kg/ton | low | US EPA 1995
8 Animal and vegetable products from the food and beverages sector | Snack Chip Deep Fat Frying | Batch Deep Fat Fryer - Potato Chips |  |  | Scrubber | 0.89 |  |  | kg/ton | low | US EPA 1995
9a Other activities | Textile industry | Diffuse emissions | Company 1-10 employees |  |  | 27 |  |  | kg/bedrijf/jr | low | VROM 2000
9a Other activities | Textile industry | Diffuse emissions | Company 10-20 employees |  |  | 78.9 |  |  | kg/bedrijf/jr | low | VROM 2000
9a Other activities | Textile industry | Diffuse emissions | Company 20-50 employees |  |  | 168.3 |  |  | kg/bedrijf/jr | low | VROM 2000
9a Other activities | Textile industry | Diffuse emissions | Company 50-100 employees |  |  | 303.9 |  |  | kg/bedrijf/jr | low | VROM 2000
9a Other activities | Textile industry | Diffuse emissions | Company >100 employees |  |  | 450.8 |  |  | kg/bedrijf/jr | low | VROM 2000
9a Other activities | Spray painting | Spray painting of automobiles | about 400 kg/d | organic solvents | Venturi washer | 0.6 | 0.5854 | 0.497 | mg/m3 | good | Ehrlich et al. 2007
Building materials | Crushed Stone Processing and Pulverized Mineral Processing | Crushed stone processing operations | Tertiary Crushing |  |  |  | 0.0012 |  | kg/ton | low | US EPA 1995
Building materials | Crushed Stone Processing and Pulverized Mineral Processing | Crushed stone processing operations | Tertiary Crushing (controlled) |  | Controlled |  | 0.00027 |  | kg/ton | low | US EPA 1996
Building materials | Crushed Stone Processing and Pulverized Mineral Processing | Crushed stone processing operations | Fines Crushing |  |  |  | 0.0075 |  | kg/ton | low | US EPA 1997
Building materials | Crushed Stone Processing and Pulverized Mineral Processing | Crushed stone processing operations | Fines Crushing (controlled) |  | Controlled |  | 0.0006 |  | kg/ton | low | US EPA 1998
Building materials | Crushed Stone Processing and Pulverized Mineral Processing | Crushed stone processing operations | Screening |  |  |  | 0.0043 |  | kg/ton | low | US EPA 1999
Building materials | Crushed Stone Processing and Pulverized Mineral Processing | Crushed stone processing operations | Screening (controlled) |  | Controlled |  | 0.00037 |  | kg/ton | low | US EPA 2000
Building materials | Crushed Stone Processing and Pulverized Mineral Processing | Crushed stone processing operations | Fines Screening |  |  |  | 0.036 |  | kg/ton | low | US EPA 2001
Building materials | Crushed Stone Processing and Pulverized Mineral Processing | Crushed stone processing operations | Fines Screening (controlled) |  | Controlled |  | 0.0011 |  | kg/ton | low | US EPA 2002
Building materials | Crushed Stone Processing and Pulverized Mineral Processing | Crushed stone processing operations | Conveyor Transfer Point |  |  |  | 0.00055 |  | kg/ton | low | US EPA 2003
Building materials | Crushed Stone Processing and Pulverized Mineral Processing | Crushed stone processing operations | Conveyor Transfer Point (controlled) |  | Controlled |  | 2,3*10-5 |  | kg/ton | low | US EPA 2004
Building materials | Crushed Stone Processing and Pulverized Mineral Processing | Crushed stone processing operations | Wet Drilling - Unfragmented Stone |  |  |  | 4,0*10-5 |  | kg/ton | low | US EPA 2005
Building materials | Crushed Stone Processing and Pulverized Mineral Processing | Crushed stone processing operations | Truck Unloading - Fragmented Stone |  |  |  | 8,0*10-6 |  | kg/ton | low | US EPA 2006
Building materials | Crushed Stone Processing and Pulverized Mineral Processing | Crushed stone processing operations | Truck Unloading - Conveyor, crushed |  |  |  | 5,0*10-5 |  | kg/ton | low | US EPA 2007
Building materials | Crushed Stone Processing and Pulverized Mineral Processing | Pulverized mineral processing operations | Grinding (dry) |  | Filter |  | 0,0169 | 0.006 | kg/ton | average | US EPA 2008
Building materials | Crushed Stone Processing and Pulverized Mineral Processing | Pulverized mineral processing operations | Classifiers |  | Filter |  | 0,0052 | 0.002 | kg/ton | low | US EPA 2009
Building materials | Crushed Stone Processing and Pulverized Mineral Processing | Pulverized mineral processing operations | Flash drying |  | Filter |  | 0,0073 | 0.0042 | kg/ton | low | US EPA 2010
Building materials | Crushed Stone Processing and Pulverized Mineral Processing | Pulverized mineral processing operations | Product storage |  | Filter |  | 0,0008 | 0.0003 | kg/ton | low | US EPA 2011
Bulk storage and handling | Agribulk S1, S2 | Diffuse emissions | Manipulatie |  | no abatement |  | 24 |  | g/ton | low | Peutz, 2007
Bulk storage and handling | Agribulk S3, S4, S5 | Diffuse emissions | Manipulatie |  | no abatement |  | 12 |  | g/ton | low | GA MET CURSOR hier STAAN
Bulk storage and handling | Kolen / Ertsen (m.u.v. IJzererts) | Diffuse emissions | Verwaaiing |  | no abatement |  | 4.1 |  | ton/ha/jr | low | Peutz, Rap.nr. FR 4897-2, dec 2006 / Peutz, Rap.nr. FL 18612-1, dec 2007
Bulk storage and handling | Kolen / Ertsen (m.u.v. IJzererts) | Diffuse emissions | Verwaaiing |  | Nathouden, gebruik bindmiddel |  | 0.41 |  | ton/ha/jr | low | Peutz, Rap.nr. FR 4897-2, dec 2006 / Peutz, Rap.nr. FL 18612-1, dec 2007
Bulk storage and handling | Kolen / Ertsen (m.u.v. IJzererts) | Diffuse emissions | Manipulatie |  | no abatement |  | 3 |  | g/ton | low | Peutz, Rap.nr. FR 4897-2, dec 2006 / Peutz, Rap.nr. FL 18612-1, dec 2007
Bulk storage and handling | IJzererts | Diffuse emissions | Verwaaiing |  | no abatement |  | 4.1 |  | ton/ha/jr | low | Peutz, Rap.nr. FR 4897-2, dec 2006 / Peutz, Rap.nr. FL 18612-1, dec 2007
Bulk storage and handling | IJzererts | Diffuse emissions | Verwaaiing |  | Nathouden, gebruik bindmiddel |  | 0.41 |  | ton/ha/jr | low | Peutz, Rap.nr. FR 4897-2, dec 2006 / Peutz, Rap.nr. FL 18612-1, dec 2007
Bulk storage and handling | IJzererts | Diffuse emissions | Manipulatie |  | no abatement |  | 2 |  | g/ton | low | Peutz, Rap.nr. FR 4897-2, dec 2006 / Peutz, Rap.nr. FL 18612-1, dec 2007
Bulk storage and handling | Mineralen | Diffuse emissions | Verwaaiing |  | no abatement |  | 8.1 |  | ton/ha/jr | low | Peutz, Rap.nr. FR 4897-2, dec 2006 / Peutz, Rap.nr. FL 18612-1, dec 2007
Bulk storage and handling | Mineralen | Diffuse emissions | Verwaaiing |  | Nathouden, gebruik bindmiddel |  | 0.82 |  | ton/ha/jr | low | Peutz, Rap.nr. FR 4897-2, dec 2006 / Peutz, Rap.nr. FL 18612-1, dec 2007
Bulk storage and handling | Mineralen | Diffuse emissions | Manipulatie |  | no abatement |  | 6 |  | g/ton | low | Peutz, Rap.nr. FL 18612-1, dec 2007
Bulk storage and handling | Schroot | Diffuse emissions | Verwaaiing |  | no abatement |  | 4.1 |  | ton/ha/jr | low | Peutz, Rap.nr. FL 18612-1, dec 2007
Bulk storage and handling | Schroot | Diffuse emissions | Verwaaiing |  | Nathouden, gebruik bindmiddel |  | 0.41 |  | ton/ha/jr | low | Peutz, Rap.nr. FL 18612-1, dec 2007
Bulk storage and handling | Schroot | Diffuse emissions | Manipulatie |  | no abatement |  | 3 |  | g/ton | low | Peutz, Rap.nr. FL 18612-1, dec 2007
Construction | asphalt roofing manufacture | Dip saturator |  |  | No abatement | 0.6 | 0.6 | 0.6 | kg/ton shingle | low | CORINAIR - US EPA 1994
Construction | asphalt roofing manufacture | Dip saturator |  |  | ESP | 0.016 | 0.016 | 0.016 | kg/ton shingle | low | CORINAIR - US EPA 1994
Construction | asphalt roofing manufacture | Dip saturator |  |  | Filter | 0.035 | 0.035 | 0.035 | kg/ton shingle | low | CORINAIR - US EPA 1994
Construction | asphalt roofing manufacture | spray/ dip saturator |  |  | No abatement | 1.6 | 1.6 | 1.6 | kg/ton shingle | low | CORINAIR - US EPA 1994
Construction | asphalt roofing manufacture | spray/ dip saturator |  |  | Filter | 0.027 | 0.027 | 0.027 | kg/ton shingle | low | CORINAIR - US EPA 1994
Construction | Asphalt plant | Batch Mix Hot Mix |  | natural gas | No abatement | 16 |  |  | kg/ton | low | CORINAIR - US EPA 1994
Construction | Asphalt plant | Batch Mix Hot Mix |  | natural gas | Filter | 0.02 |  |  | kg/ton | low | CORINAIR - US EPA 1994
Construction | Asphalt plant | Batch Mix Hot Mix |  | Oil | No abatement | 16 |  |  | kg/ton | low | CORINAIR - US EPA 1994
Construction | Asphalt plant | Batch Mix Hot Mix |  | Oil | Filter | 0.04 |  |  | kg/ton | low | CORINAIR - US EPA 1994
Construction | Asphalt plant | Drum Mix Hot Mix |  | natural gas | No abatement | 9.4 |  |  | kg/ton | low | CORINAIR - US EPA 1994
Construction | Asphalt plant | Drum Mix Hot Mix |  | natural gas | Filter | 0.0089 |  |  | kg/ton | low | CORINAIR - US EPA 1994
Construction | Asphalt plant | Drum Mix Hot Mix |  | Oil | No abatement | 9.4 |  |  | kg/ton | low | CORINAIR - US EPA 1994
Construction | Asphalt plant | Drum Mix Hot Mix |  | Oil | Filter | 0.02 |  |  | kg/ton | low | CORINAIR - US EPA 1994
Construction | Asphalt plant | Asphalt mix plant | 150 t/h | Oil, asphalt granulate | FF | 19 | 17.6795 | 5.5512 | mg/m3 | good | Ehrlich et al. 2007
Luxury goods | Tabacco Industry | Diffuse emissions | Company 1-10 employees |  |  | 60 |  |  | kg/bedrijf/jr | average | VROM 2000
Luxury goods | Tabacco Industry | Diffuse emissions | Company 10-20 employees |  |  | 160 |  |  | kg/bedrijf/jr | average | VROM 2000
Luxury goods | Tabacco Industry | Diffuse emissions | Company >100 employees |  |  | 560 |  |  | kg/bedrijf/jr | average | VROM 2000
Note on L757: Addional information: Brondocument(en): - Weijers, E.P., R. Rodink, G.P.A. Kos, A. Hensen, M.J. Blom, W.C.M. van der Bulk (2015). Bepaling emissiekental voor fijnstof (PM10) bij overslag van S3 agribulk producten. ECN-E--14-057, April 2015. - NTA 8029(2015). Verslag Werkgroep Evaluatie NTA 8029; Registratie fijn stof industrie. Vergadering nr.: 5. 13 maart 2015 Beschikbaar: Op te vragen via emissieregistratie@rivm.nl